## AssessmentOfCorrectiveMeasures
AutoNumber | PermitNumber | ComplianceStatus | MajorCode | MinorCode | StartDate | DueDate | CompletionDate | Investigator | ReferenceNumber | Dollars | Comments
1356 | 003-002D(SL) | SCH | Milestone Schedule | Requested |  |  | 2002-06-01 | HERSHAL EARL HINKLE |  | 0 | ASSESSMENT MONITORING ONGOING SINCE THIS TIME.VOC'S THAT TRIGGERED AM NOT PRESENT FOR 4 EVENTS.THEY SHOULD BE ABLE TO RETURN TO DM.
1378 | 003-002D(SL) | IN | Return to Detection Monitoring | Scheduled |  |  |  | HERSHAL EARL HINKLE |  | 0 | SEE ABOVE.
3434 | 005-016D(SL) |  | Assessment of Corrective Measures Report | Submitted | 1997-09-30 | 1997-09-30 | 1997-09-30 | Christy Kehn-Lewis |  | 0 | ACM/CAP found in file and entered into Access by MLG. Corrective measures are MNA, 10-6 Closure Cap, (1997), Cessation of waste disoposal (1995), public water supply to neighbors (1994) and closure. No schedule or means of evaluation were proposed.
3435 | 005-016D(SL) |  | Public Meeting for CAP | Held | 1997-09-30 | 1997-09-30 | 1997-09-30 |  |  | 0 | No public comments were received.
3436 | 005-016D(SL) |  | Notice of Deficiency | Sent | 2008-06-05 | 2008-06-05 | 2008-06-05 | Mary Lou Godbey |  | 0 | Letter requesting ACM due to SSI and exceedance of MCL for arsenic and vinyl chloride. Response due 6/30/08
3437 | 005-016D(SL) |  | Miscellaneous ACM Correspondence | Received | 2008-06-20 | 2008-06-30 | 2008-06-20 | Mary Lou Godbey |  | 0 | Arcadis e-mail states that arsenic exceedance was "typo" and that the facility has already done an ACM. Requests not be required to do another.
3438 | 005-016D(SL) |  | Miscellaneous ACM Correspondence | Sent | 2008-06-20 | 2008-06-20 | 2008-06-20 | Mary Lou Godbey |  | 0 | Return e-mail. Initially could not find ACM, then found it in file room. Stated that EPD wants a hard copy letter and wants a report demonstrating the effectiveness of corrective action to date. Also a statement as to a schedule for effectiveness reports approx 3-5 yrs.
3450 | 005-016D(SL) |  | Miscellaneous ACM Correspondence | Received | 2008-06-30 | 2008-06-30 | 2008-06-30 | Mary Lou Godbey |  | 0 | Arcadis letter stating that since ACM done in 1997, that only an UPDATE to the ACM be provided. States that VC in NGWC-40 is on upward trend.
3451 | 005-016D(SL) |  | Miscellaneous ACM Correspondence | Sent |  | 2008-07-03 | 2008-07-03 | Mary Lou Godbey |  | 0 | EPD ok's update report but requires milestone schedule, current and former plume outlines, effectiveness reports, whether additional corrective action should be taken.
3623 | 005-016D(SL) | SCH | Assessment of Corrective Measures Report | Resubmitted | 2008-12-05 | 2008-10-31 | 2008-12-04 | Mary Lou Godbey |  | 0 | 3 copies Updated ACM report.
3755 | 005-016D(SL) | SCH | Assessment of Corrective Measures Report | Reviewed |  | 2009-05-26 | 2009-05-26 | Mary Lou Godbey |  | 0 | Updated ACM Report. Report not acceptable. Suggests MNA is effective despite movement of VC plume off property. Did not address alternative/additional corrective action. Did not provide delineated plume in map view or in cross section. Wants to continue current monitoring program.
3756 | 005-016D(SL) | SCH | Notice of Deficiency | Sent |  | 2009-05-26 | 2009-05-26 | Mary Lou Godbey |  | 0 | Letter to county (NOD?). 1) Required to determine extent of Plume. 2) Take additional corrective measures. 3) Requires isoconcentration map and stratigraphic cross sections. Install at least one downgradient well and SW location SW of NGWC-40. 4) Notify persons over plume, request permission to install well and get permanent access to well. 5) Need downgradient well and SW location. Nixed annual GW mon reports and maps.6.) Reassess potential targets. 7.) Need RANGE of corrective measures to choose. Request milestone schedule 6/30/09. Install and sample new well and SW mon point by August 30, 2009. Revised and Updated ACM report due Dec 30, 2009.
4324 | 005-016D(SL) | SCH | CAP Update | Response |  | 2010-09-10 | 2010-09-10 | Christy Kehn-Lewis |  | 0 | response to EPD's 5/26/09 NOD - unable to obtain offsite access, levels of vc in gwc-40 2.5 ppb, request continuing current monitoring regime
4325 | 005-016D(SL) | SCH | Miscellaneous ACM Correspondence | Received |  | 2008-07-18 | 2008-07-18 | Christy Kehn-Lewis |  | 0 | response to epd's request for milestone schedule, will submit updated acm by 10/31/08
4326 | 005-016D(SL) | SCH | Milestone Schedule | Submitted |  | 2009-06-30 | 2009-07-06 | Christy Kehn-Lewis |  | 0 | milestone schedule rec'd
4327 | 005-016D(SL) | SCH | CAP Update | Acknowledged |  | 2010-09-23 | 2010-09-23 | Christy Kehn-Lewis |  | 0 | EPD concurs w/ request to delay additional field activities, with conditions that on an annual basis a plume delineation map is developed and 1 dg sw point be added to delineate vc. If vc concentrations increase additional work may be required
4328 | 005-016D(SL) | DUE | Assessment of Corrective Measures Report | Scheduled |  | 2009-12-27 |  | Christy Kehn-Lewis |  | 0 | per milestone schedule rec'd 7/6/09
310 | 006-006D(SL) | SCH | Assessment of Corrective Measures Report | Submitted |  | 1999-01-29 | 1999-01-29 | BRET E. MCCLELLAN |  | 0 | APPROVED WITH A CONTINGENCY RE: ETA OF SUBSEQUENT REPORTS.
102 | 006-006D(SL) | SCH | Assessment of Corrective Measures Plan | Submitted | 1999-01-13 | 1999-01-12 | 1999-01-12 | BRET E. MCCLELLAN |  | 0 | GEARED TOWARDS LF GAS BEING THE SOURCE.
103 | 006-006D(SL) | SCH | Alternate GW Protection Standards | Proposed | 1998-12-29 | 1998-12-23 | 1998-12-16 | BRET E. MCCLELLAN |  | 0 | UPDATED WELL SURVEY AND AGWPS CALCULATIONS SUBMITTED. FORWARDED TO TOXICOLOGIST ON 1/13/99.
1304 | 006-006D(SL) | SCH | Assessment of Corrective Measures Report | Received | 2003-11-04 | 2003-12-30 | 2003-12-17 | BRET E. MCCLELLAN |  | 0 | 11/4/03 ltr addressed.
1305 | 006-006D(SL) | SCH | Assessment of Corrective Measures Report | Received | 2003-12-17 | 2004-03-30 | 2004-04-01 | BRET E. MCCLELLAN |  | 0 | Amendment to CAR.
1306 | 006-006D(SL) | SCH | Assessment of Corrective Measures Report | Received | 2005-02-04 | 2005-01-31 | 2005-02-04 | BRET E. MCCLELLAN |  | 0 | Full ACM due. Extended (via e-mail) from Oct 31. Report recommends MNA with enhanced gas extraction system.
1307 | 006-006D(SL) | SCH | Reply Letter | Sent | 2004-04-01 | 2004-04-01 | 2004-04-08 | BRET E. MCCLELLAN |  | 0 | Amendment completes CAR. Submit ACM by Oct 31.
2526 | 006-006D(SL) | SCH | Return to Compliance |  |  | 2018-01-01 |  | Bret E. McClellan |  | 0 | Conservative estimate. Modifications to remediation system may decrease time.
2513 | 006-006D(SL) | SCH | Corrective Action Plan | Approved | 2006-03-29 | 2006-03-29 | 2006-03-29 | Bret E. McClellan |  | 0 | Approved CAP and minor mod.
193 | 006-006D(SL) |  | Interim Corrective Measures | Received | 2002-07-17 | 2002-08-09 | 2002-07-17 | BRET E. MCCLELLAN |  | 0 | SHOULD'VE BEEN SUBMITTED IN 12/01
1154 | 006-006D(SL) | SCH | Reply Letter | Sent | 2003-10-07 | 2003-11-04 | 2003-11-04 | BRET E. MCCLELLAN |  | 0 | Pull surface water samples, confirm ND in TMW-2, show private wells w/in 1/2-mile radius on map.
3949 | 006-006D(SL) |  | Miscellaneous ACM Correspondence | Reviewed | 2009-12-31 |  | 2010-03-24 | Mauri Centis |  | 0 | CA Effectiveness Report. Increasing trends of 1,1-DCA and TCE in GWC-3. Three gas probes installed out of the refuse seem to have had a positive effect in the decreasing VOC trends in the remaining wells.
937 | 006-006D(SL) | SCH | Interim Corrective Measures | Submitted | 2003-01-17 | 2003-01-17 | 2003-01-17 | BRET E. MCCLELLAN |  | 0 | Ltr addressing EPD's 7/5/02 ltr and requesting to delay submittal of final interim rpt until 12/03.
939 | 006-006D(SL) | SCH | Interim Corrective Measures | Sent | 2003-01-17 | 2003-01-17 | 2003-02-17 | BRET E. MCCLELLAN |  | 0 | Ltr approving extension, but requiring full delineation of contaminant plumes by 9/30/03.
940 | 006-006D(SL) |  | Interim Corrective Measures | Received |  | 2003-12-30 |  | BRET E. MCCLELLAN |  | 0 | FINAL INTERIM CORRECTIVE MEASURES REPORT DUE!
941 | 006-006D(SL) | SCH | Assessment of Corrective Measures Report | Received | 2003-02-17 | 2003-09-30 | 2003-10-07 | BRET E. MCCLELLAN |  | 0 | Contamination Assessment Report submitted.
1052 | 006-006D(SL) | SCH | Assessment of Corrective Measures Work Plan | Received | 2003-05-21 | 2003-01-17 | 2003-05-21 | BRET E. MCCLELLAN |  | 0 | Plan to install 3 TWs (by hand-powered bucket auger) downgradient of contamination detected at GWC-3 and GWC-5.
1910 | 006-006D(SL) | SCH | Reply Letter | Sent | 2005-02-04 | 2005-02-14 | 2005-02-14 | BRET E. MCCLELLAN |  | 0 | Concurred w/ ACM. Schedule public mtg, submit CAP and make sure CAP includes access controls. Also submit date of return to compliance.
1911 | 006-006D(SL) | DUE | Corrective Action Plan |  |  | 2005-04-05 |  | BRET E. MCCLELLAN |  | 0 | due. See prev correspondence.
2008 | 006-006D(SL) | SCH | Reply Letter | Received | 2005-04-27 | 2005-04-05 | 2005-04-22 | Bret E. McClellan |  | 0 | offered schedule for public meeting.
2009 | 006-006D(SL) | SCH | Reply Letter | Sent | 2005-04-27 | 2005-05-02 | 2005-05-02 | Bret E. McClellan |  | 0 | concurred with schedule. Where's the CAP?
2010 | 006-006D(SL) | SCH | Public Meeting for CAP | Held | 2005-09-29 | 2005-08-21 | 2005-08-24 | Bret E. McClellan |  | 0 | Meeting minutes submitted. Remedy selected: MNA.
2290 | 006-006D(SL) | SCH | Corrective Action Remedy | Proposed | 2005-09-29 | 2005-09-29 | 2005-09-29 | Bret E. McClellan |  | 0 | MNA selected.
2291 | 006-006D(SL) | SCH | Corrective Action Plan | Submitted | 2006-03-14 | 2006-01-31 | 2006-03-08 | Bret E. McClellan |  | 0 | CAP dated 1/06 submitted w/ minor mod to incorporate into D&O.
4705 | 006-006D(SL) |  | Miscellaneous ACM Correspondence | Reviewed | 2012-12-14 | 2012-12-14 | 2012-10-10 | Mauri Centis |  | 0 | CA Effectiveness Report. Based on the MNA results and evaluation of the COC trends, ACC recomends continuing implementation of the approved CAP
5190 | 006-006D(SL) | SCH | Miscellaneous ACM Correspondence | Reviewed | 2015-12-31 | 2015-12-31 | 2015-12-31 | John Sayer |  | 0 | 2015 CAP Effectiveness Evaluation Report - TCE @ GWC-3; PCE, TCE @ GWC-3 still just above GWPS by 95% UCL Return to compliance date remains 2018.
61 | 007-018D(SL) | SCH | Assessment of Corrective Measures Report | Submitted |  | 2002-12-19 |  | ROGER L PATRICK |  | 0 | REVISED ACM DUE
624 | 007-018D(SL) | SCH | Assessment of Corrective Measures Report | Submitted |  | 2002-12-19 |  | ROGER L PATRICK |  | 0 | REVISED ACM DUE.
3133 | 007-018D(SL) | SCH | CAP Update | Received | 2007-07-27 | 2007-07-27 | 2007-07-27 | Steve McManus |  | 0 | Received Corrective action effectiveness report dated 7/24/07. Consistent detections down to four wells. Contingency measures have been implemented in the areas of GWC-22-I and GWC-5AR.
2356 | 007-018D(SL) | SCH | Corrective Action Plan | Review Comments Sent | 2005-07-22 | 2005-07-22 | 2005-07-22 | Steve McManus |  | 0 | Sent questions regarding what effects the pressure of the proposed Oak Grove overlay would have on gas and leachate in the unlined site and what they would do to prevent further degradation of the groundwater.
2357 | 007-018D(SL) | SCH | Corrective Action Plan | Review Comments Sent | 2005-12-02 | 2005-12-02 | 2005-12-02 | Steve McManus |  | 0 | Denied CAP for overlay design, but can approve CAP without overlay once contingencies and triggers are properly specified.
2358 | 007-018D(SL) | SCH | Corrective Action Plan | Received | 2006-01-06 | 2006-01-06 | 2006-01-06 | Steve McManus |  | 0 | Received letter and revised CAP, in the letter Tim Larraway indicated that Republic would continue to pursue the overlay. Larraway asked for regulatory basis for Corrective Action Plan.
1087 | 007-018D(SL) | SCH | Assessment of Corrective Measures Report | Reviewed | 2003-08-13 | 2003-08-13 | 2003-08-13 | STEVE MCMANUS |  | 0 | Additional wells needed across Bill Rutledge Rd, unfiltered samples, computer simulation,contingency for air-sparaging,status of TW1, cross contaminationexplanation.
3265 | 007-018D(SL) | SCH | CAP Update | Received | 2007-12-12 | 2007-12-11 | 2007-12-11 | Kelly Norwood |  | 0 | Corrective Action Effectiveness Report dated 12/11/07. Levels seem to be going down for most constituents. They added a couple of air sparging wells to the system and will evaluate their effectiveness in the next report.
3597 | 007-018D(SL) | SCH | CAP Update |  |  | 2009-12-30 |  |  |  | 0 | For this CAP update, make sure GWC-25 is added as assessment well. - it was!
435 | 007-018D(SL) | SCH | Assessment of Corrective Measures Report | Submitted |  | 2001-08-31 | 2001-08-31 | ROGER L PATRICK |  | 0 | ACM SUBMITTED BY BOB KRASKO.
873 | 007-018D(SL) | SCH | Milestone Schedule | Approved | 2002-12-17 | 2002-12-17 | 2002-12-17 | STEVE MCMANUS |  | 0 | Approved extension request for ACM submittal to 2/15/2003.
874 | 007-018D(SL) | SCH | Assessment of Corrective Measures Report | Submitted |  | 2003-02-15 |  |  |  | 0
2867 | 007-018D(SL) | SCH | Corrective Action Plan | Received | 2006-11-28 | 2006-11-28 | 2006-11-28 | Steve McManus |  | 0 | Received Case study to demonstrate no impact of overlay on groundwater quality at Seminole Rd site.
1449 | 007-018D(SL) | SCH | Assessment of Corrective Measures Report | Received | 2004-10-04 | 2004-10-15 | 2004-10-04 | STEVE MCMANUS |  | 0 | under review.
1832 | 007-018D(SL) | SCH | Return to Compliance |  |  | 2004-09-30 |  |  |  | 0 | MNA and SVE remediation.
1835 | 007-018D(SL) | SCH | Assessment of Corrective Measures Report | Reviewed | 2004-12-09 | 2004-12-09 | 2004-12-09 | STEVE MCMANUS |  | 0 | GEMS misunderstood point of comment 2 regarding filtered vs unfiltered sampling for turbidty related effects on metals analyses. Clarified the issue for GEMS and unless further metals discusion from GEMS then site is adequately characterized and gave them until 1/30/05 to hold public meeting.
1836 | 007-018D(SL) | SCH | Public Meeting for CAP | Conducted | 2005-03-01 | 2005-02-19 | 2005-02-19 | Steve McManus |  | 0 | No Public comments.
1841 | 007-018D(SL) | SCH | Assessment of Corrective Measures Report | Confirmed | 2004-12-09 | 2004-12-09 | 2004-12-09 | STEVE MCMANUS |  | 0 | Determined that contamination has been adequately characterized. Public meeting should be held by 1/30/05.
1842 | 007-018D(SL) | SCH | CAP Update | Issued | 2004-12-15 | 2004-12-15 | 2004-12-15 | STEVE MCMANUS |  | 0 | Advise Republic Waste that the CAP has to include a detailed design that will demonstrate that proposed expansion of Oak Grove will not impede the remediation of Speedway. CAP is required to be submitted by 4/30/05.
2461 | 007-018D(SL) | SCH | Corrective Action Plan | Sent | 2006-02-20 | 2006-02-20 | 2006-02-20 | Steve McManus |  | 0 | Notified Republic that Rules 391-3-4-.14(38) and (39) provided the regulatory basis for CAP and (39)c) would preclude the overlay because of lack of control of source. EPD cannot approve CAP until Republic withdraws plans for overlay.
2865 | 007-018D(SL) | SCH | Corrective Action Plan | Approved | 2006-12-18 | 2006-12-18 | 2006-12-18 | Steve McManus |  | 0 | CAP approved will have to revise the CAP after site suitability is issued for Oak Grove overlay expansion.
2866 | 007-018D(SL) | SCH | Corrective Action Plan | Received | 2006-12-06 | 2006-12-06 | 2006-12-06 | Steve McManus |  | 0 | Received P.E. signed and sealed copy of August 9, 2005 response to EPD comments regarding the proposed corrective action plan.
3080 | 007-018D(SL) | SCH | Miscellaneous ACM Correspondence | Received | 2005-05-02 | 2005-05-02 | 2005-05-02 | Steve McManus |  | 0 | Corrective Action correspondence.
3593 | 007-018D(SL) | SCH | CAP Update | Received | 2008-11-24 | 2008-12-11 | 2008-11-24 | Kelly Norwood |  | 0 | Corrective Action Effectiveness Report dated 11/20/08. Levels are fluctuating, but only in 3 wells mostly at this point. They just added chem ox, so will see if levels in those wells go down for next event. Also will be adding new well to system in early 2009 to monitor area between two of the most contaminated wells and an area where chem ox is not being applied. They want to drop GWC-2I from assessment monitoring because levels are below bkg. GWC-5AR and GWC-7D may be dropped as assessment wells in the near future, as levels are decreasing and sporatic there. This is fine, but need to add GWC-25 to assessment wells, since it has much contaimination still.
4216 | 007-018D(SL) | SCH | CAP Update | Received | 2011-03-15 | 2011-03-15 | 2011-03-15 | Kelly Norwood |  | 0 | Corrective Action Effectiveness Report dated 3/15/11. No huge changes.
2761 | 007-020D(SL) | SCH | Miscellaneous ACM Correspondence | Sent | 2006-06-02 | 2006-06-02 | 2006-06-02 | Steve McManus |  | 0 | Sent letter requiring assessment APPII testing, submittal of ACM schedule for completion of ACM by 7/14/2006.
2762 | 007-020D(SL) | SCH | Assessment of Corrective Measures Report | Received | 2006-07-13 | 2006-07-14 | 2006-07-13 | Steve McManus |  | 0 | Received schedule to complete ACM.
2763 | 007-020D(SL) | SCH | Assessment of Corrective Measures Report | Received | 2007-01-04 | 2006-12-31 | 2007-01-04 | Steve McManus |  | 0 | Received ACM report.
2658 | 007-020D(SL) |  | Technical Meeting | Conducted |  |  | 2006-06-20 | Melanie Henry |  | 0 | to discuss Speedway CAP & Site Suitability for Overlay Expansion onto Speedway
2997 | 007-020D(SL) | SCH | Assessment of Corrective Measures Report | Sent | 2007-04-26 | 2007-04-26 | 2007-04-26 | Steve McManus |  | 0 | Sent review comments, noted that contrary to their conclussions contamination in the vicinity of GWC-23 has likely moved off-site. Required that a public meeting be held by 6/29/07 and CAP be submitted by 8/31/07.
2998 | 007-020D(SL) | SCH | Public Meeting for CAP | Held | 2007-06-11 | 2007-06-29 | 2007-06-11 | Steve McManus |  | 0 | Meeting held no significant public comments.
2999 | 007-020D(SL) | SCH | Corrective Action Plan | Received | 2007-09-04 | 2007-08-31 | 2007-09-04 | Steve McManus |  | 0 | Received CAP
3242 | 007-020D(SL) | SCH | Corrective Action Plan | Sent | 2007-12-05 | 2007-12-05 | 2007-12-05 | Steve McManus |  | 0 | Sent comments: Need Professional seal, MNA sampling and parameter schedule and evaluation scoring, correct MCL for methylene chloride.
3332 | 007-020D(SL) | SCH | Corrective Action Plan | Received | 2008-02-01 | 2008-01-31 | 2008-02-01 | Steve McManus |  | 0
3333 | 007-020D(SL) | SCH | Corrective Action Plan | Approved | 2008-03-07 | 2008-03-07 | 2008-03-07 | Steve McManus |  | 0
3626 | 007-020D(SL) | SCH | CAP Update | Received | 2009-01-13 | 2009-01-13 | 2009-01-13 | Kelly Norwood |  | 0 | Corrective Action Effectiveness Report. Detections in GWA-2 and GWC-23 continue to go down, though not significantly. They recommend to continue as is. They did not have any detections in most recent report, but will continue corrective action until at least 2 consecutive events show no detection. The non-detections this event is likely fluctuations in groundwater.
4215 | 007-020D(SL) | SCH | CAP Update | Received | 2011-03-15 | 2011-03-15 | 2011-02-15 | Kelly Norwood |  | 0 | Corrective Action Effectiveness Report. Detections in GWA-2 and GWC-23 continue to go down, though not significantly. They recommend to continue as is. They did not have any detections in most recent report, but will continue corrective action until at least 2 consecutive events show no detection. The non-detections this event is likely fluctuations in groundwater.
4871 | 007-020D(SL) | SCH | CAP Update | Received | 2013-12-10 | 2013-12-10 |  | Kelly Norwood |  | 0 | CAP Effectiveness report -VOCs contamination continuing to decrease following CAP of landfill. -report states they will continue to focus on LFG in the vicinity of TPW (gw well) to make sure VOCs in this well are dealt with. -report states they need to address acetone detected in GWA-2 -no GWPS exceedance for last 3 years. Report states they recommend talking with EPD about completing CAP.
5240 | 007-020D(SL) |  | Letter | Sent |  |  | 2016-04-27 | John Sayer |  | 0 | Sent e-mail requesting update for submittal of the CAP Effectiveness Report. Informed will be submitted in two weeks after internal review by Bret McClellan
5241 | 007-020D(SL) | SCH | CAP Update | Reviewed | 2016-06-15 | 2016-05-11 | 2016-06-15 | John Sayer |  | 0 | CAP Effectiveness Report - see comments letter below
5280 | 007-020D(SL) | SCH | Reply Letter | Sent |  |  | 2016-07-08 | John Sayer |  | 0 | CAP Effectiveness Report response - needs GWPS unifying for both permits, and updated return to compliance date. Letter below: Dear Mr. McClellan: Georgia Environmental Protection Division (EPD) thanks you for the submittal of the above referenced report, received June 15, 2016. After review, the EPD has the following comments: 1. The above permits have been assembled under one site, due to the requested lateral expansion of Oak Grove into the footprint of the Speedway 324 landfill. Consequently, please submit a minor modification to unify the Groundwater Protection Standards (GWPS) for the contaminants of potential concern (COPC) for the site, which are currently separated in two corrective action plans. Moving forward, a single set of GWPS will clarify the site’s corrective action status, and avoid confusion. For example, Mercury is currently not a COPC listed for Oak Grove, but is consistently detected above GWPS at monitoring well GWC-23, an Oak Grove monitoring location. Existing GWPS may be used for the unified list, however, where a maximum contaminant level (MCL) does not exist for a contaminant; the unified GWPS should be the approved GWPS based on the most recent toxicology research. Please submit an updated single GWPS for applicable COPCs to cover both permits by October 6, 2016. 2. Based on the trend analysis detailed in the above referenced report, please provide an estimated date of compliance for the site by October 6, 2016. 3. EPD acknowledges your consultant’s request for reducing the analytical parameters for monitoring wells GWA-2, GWC-23 and GWC-25. EPD will defer a decision on these locations until receiving the first assessment semi-annual groundwater monitoring results from 2016, which are currently due, and receiving the minor modification request for unifying GWPS, requested above. If you have any questions, please contact me at 404 362-4505 or john.sayer@dnr.ga.gov.
5281 | 007-020D(SL) | SCH | Alternate GW Protection Standards | Received | 2016-11-07 | 2016-11-05 | 2016-11-04 | John Sayer |  | 0 | Updated GWPS unifying 007-020D(SL and 007-018D(SL) CAPs, updated return to compliance date
5404 | 007-020D(SL) | SCH | Alternate GW Protection Standards | Approved |  |  | 2017-02-14 | John Sayer |  | 0 | Updated GWPS Updated as follows: Acetone 14,000ug/L Carbon Disulfide 810ug/L Dichlorodifluoromethane 200 ug/L Ethyl Chloride (Chloroethane) 21,000 ug/L; Trichlorofluormethane 5,200 ug/L; 1,1-Dichloroethane 27.5 ug/L
285 | 008-008D(SL) | SCH | Assessment of Corrective Measures Work Plan | Submitted | 2000-11-21 | 2000-11-21 | 2000-11-21 | STEVE MCMANUS |  | 0 | RECEIVED REVISED ACM SCHEDULE. 3/1/01 ACM REPORT SUBMITTAL AND 4/30/01 PUBLIC MEETING.
140 | 008-008D(SL) | SCH | Assessment of Corrective Measures Plan | Submitted | 1999-01-13 | 1998-11-30 | 1999-01-11 | STEVE MCMANUS |  | 0 | EPD RECEIVED H20 WELL SURVEY, PLANS TO DELINEATE & REMEDY.
402 | 008-008D(SL) | SCH | Corrective Action Plan | Received |  | 2002-04-18 | 2002-04-18 | STEVE MCMANUS |  | 0 | UNDER REVIEW.
436 | 008-008D(SL) | SCH | Corrective Action Remedy | Completed |  | 2003-08-30 |  | STEVE MCMANUS |  | 0 | MONITORED NATURAL ATTENUATION. LANDFILL GAS MANAGEMENT.
548 | 008-008D(SL) | SCH | Public Meeting for Cap | Held | 2001-07-26 | 2001-07-13 | 2001-07-13 | STEVE MCMANUS |  | 0 | THERE WERE NO PUBLIC COMMENTS.
227 | 008-008D(SL) | SCH | Assessment of Corrective Measures Work Plan | Submitted | 2000-05-12 | 2000-05-22 | 2000-05-08 | STEVE MCMANUS |  | 0 | RECEIVED SCHEDULE FOR ACM COMPLETION BY 11/30/00.
236 | 008-008D(SL) | SCH | Interim Corrective Measures | Received |  | 1999-07-30 | 1999-07-30 | STEVE MCMANUS |  | 0 | INSTALLED 25 GAS VENTS ON GRID IN WASTE.
179 | 008-008D(SL) | SCH | Assessment of Corrective Measures Report | Submitted |  | 2001-05-30 | 2001-05-14 | STEVE MCMANUS |  | 0 | RECEIVED ACM.
1518 | 008-008D(SL) | SCH | Corrective Action Plan | Approved | 2002-12-11 | 2002-12-11 | 2002-12-11 | STEVE MCMANUS |  | 0 | Approved remedy - GAS venting and MNA.
1531 | 008-008D(SL) | SCH | Corrective Action Remedy | Requested | 2004-07-14 | 2004-07-14 | 2004-07-14 | STEVE MCMANUS |  | 0 | CAP completion time has elapsed. EPD has requested a CAP status report. Notified the county that if the remedy is not complete they are required to implement additional corrective measures and provide a new estimate of CAP completion.
1532 | 008-008D(SL) | SCH | Corrective Action Remedy | Received | 2004-08-11 | 2004-08-15 | 2004-08-11 | STEVE MCMANUS |  | 0 | Received corrective action remedy update. Bartow Co. requested a meeting to discuss options for revising the CAP.
686 | 008-008D(SL) | SCH | Assessment of Corrective Measures Work Plan | Submitted |  | 2001-04-10 | 2001-04-10 | STEVE MCMANUS |  | 0 | RECEIVED RESPONSE TO 3/26/01 EPD LETTER.
1053 | 008-008D(SL) | SCH | Corrective Action Remedy | Received | 2003-06-02 | 2003-06-02 | 2003-06-02 | STEVE MCMANUS |  | 0 | RECEIVED MNA TEST RESULTS. SCORE OF 10 LIMITED EVIDENCE. HOWEVER SCORE IS LOWER BECAUSE VOCS WERE NOT DETECTED.
1767 | 008-008D(SL) | SCH | Corrective Action Remedy | Held | 2004-08-19 | 2004-08-19 | 2004-08-19 | STEVE MCMANUS |  | 0 | Met with county and their consultant. The county will submit a revised CAP by 12/30/2004.
1768 | 008-008D(SL) | SCH | Corrective Action Plan | Received | 2004-11-02 | 2004-12-30 | 2004-10-29 | Steve McManus |  | 0 | They are using gas vents in addition to MNA. They have reevaluated/reestablished the date for return to compliance as 9/30/2010.
2021 | 008-008D(SL) | SCH | Return to Compliance |  |  | 2010-09-30 |  | Steve McManus |  | 0 | Remedy is MNA and Gas Vents.
3969 | 008-008D(SL) | SCH | CAP Update | Reviewed | 2009-10-14 | 2009-12-30 | 2009-08-24 | Stephen Perkins |  | 0 | MNA evaluation for GWA-1 and GWC-16A; evaluation scored a 15, adequate evidence for biodegration of chlorinated organics
4192 | 008-008D(SL) | SCH | CAP Update | Reviewed | 2010-04-27 | 2010-06-30 | 2010-02-17 | Stephen Perkins |  | 0 | MNA scored 15 ptsadequate evidence for biodegradation of chlorinated organics
4235 | 008-008D(SL) | SCH | CAP Update | Reviewed | 2011-04-21 | 2011-06-30 | 2011-02-21 | Stephen Perkins |  | 0 | MNA evaluation evidance of MNA working evaluation scored a 15, adequate evidence for biodegration of chlorinated organics; no VOCs were detected they will be requesting to be released from CAP
3979 | 008-008D(SL) | SCH | Technical Meeting | Conducted | 2010-03-06 | 2010-03-06 | 2010-03-06 | Stephen Perkins |  | 0 | meeting held with facility operator (R.Conner) facility will be subimtting return to compliance letter for methane on the phase I section for methane gas. Facility will be submitting a return to compliance letter for groundwater ( doc for vc meeting the requirement for the ACM; will include AGWPS for zinc; alternate source demonstration for Ba and Pb; documentation for the return to compliance for methane); will require 5 year monitoring well inspection by PG
3991 | 008-008D(SL) | SCH | Letter | Reviewed | 2010-04-22 | 2010-04-22 | 2010-04-22 | Stephen Perkins |  | 0 | letter submitted for schedule for tasks to return to compliance; request to return to qtr methane monitoring; they will continue to monitor gas on cable property; have entered into an agreement with Nontauk energy Capital to pursue gas to energy project; they will be working on the AGWS before the 2nd 2010 report; have done a land swap to include monitoring wells that were off site; will be requesting a variance for the scale of the plan sheets; after completion of the AGWPS will request to return to detection monitoring
4044 | 008-008D(SL) | SCH | Reply Letter | Approved | 2010-07-21 | 2010-07-21 | 2010-07-21 | Stephen Perkins |  | 0 | letter sent confirming 6 months of no methane detections above the LEL and that the facility could return to qtr monitoring
3760 | 008-008D(SL) | SCH | CAP Update | Reviewed | 2009-04-06 | 2009-06-30 | 2009-02-24 | Stephen Perkins |  | 0 | MNA evaluation for GWA-1 and GWC-16A; evaluation scored a 15, adequate evidence for biodegration of chlorinated organics
4285 | 008-008D(SL) | SCH | Letter | Reviewed | 2011-07-22 | 2011-07-22 | 2011-09-12 | Stephen Perkins |  | 0 | correspondence documenting the completion of the Corrective action at the facility; demonstration that GWC-16a was in compliance and had not had a SSI within 3 years
4292 | 008-008D(SL) |  | Miscellaneous ACM Correspondence | Conducted | 2011-08-18 | 2011-08-18 | 2011-08-18 | Stephen Perkins |  | 0 | Phone conversation with R. Conner, requested that he submit 5 years doc for the GWC-16B well and head space readings for the GWC-16A (compliance well) and GWC-16B (sentinel well) for methane.
4313 | 008-008D(SL) | SCH | Letter | Reviewed | 2011-08-22 | 2011-08-22 | 2011-09-12 | Stephen Perkins |  | 0 | correspondence documenting the status of VOCs at GWC-16B, no VOCs (other than 1 detection of Carbon Disulfide (9 ug/L)) in 2011and methane head space readings from GWC-16, GWC-16a and GWC-16b no methane was reported from the wells
4314 | 008-008D(SL) | IN | Return to Compliance | No Further Action | 2011-09-12 | 2011-09-12 | 2011-09-12 | Stephen Perkins |  | 0 | Facility has completed the CAP, and has returned to compliance
4315 | 008-008D(SL) | IN | Letter | Sent | 2011-09-12 | 2011-09-12 | 2011-09-12 | Stephen Perkins |  | 0 | letter sent to facility for the Return to Compliance, they are to send 14 day notification (requested that they copy EMCU and the district). They are also released from the financial assurance that was part of the CAP
4329 | 008-008D(SL) | IN | Letter | No Further Action | 2011-09-16 | 2011-09-16 | 2011-09-16 | Stephen Perkins |  | 0 | formal notification letter received from facility that the CAP has been completed
4347 | 008-008D(SL) | IN | Letter | No Further Action | 2011-09-28 | 2011-09-19 | 2011-09-19 | Stephen Perkins |  | 0 | Received the original letter that had gone to the Director; completion of the CAP (Directors office received on 9/19/2011)
4531 | 009-004D(SL) | SCH | Miscellaneous ACM Correspondence | Submitted | 2012-06-14 | 2012-06-14 | 2012-05-31 | Ken Simonton |  | 0 | GWC-21 & 22 well documentation submitted for review.
4532 | 009-004D(SL) | SCH | Miscellaneous ACM Correspondence | Review Comments Sent |  | 2012-06-18 | 2012-06-18 | Ken Simonton |  | 0 | GWC-21 & 22 well documentation reviewed: address the following deficiencies: 1. Each well diagram should be signed and sealed by a groundwater scientist registered to practice in the State of Georgia. 2. Show the groundwater elevation (at time of drilling and at 24-hours after drilling) on each well diagram. 3. Include the borehole diameter on each well diagram. 4. Include a location map for the new wells. 5. Please resolve the discrepancy for the type of sand used for the filter pack. The well diagrams show 10-40 sand in the diagrams and the text of the report states 20-40 sand.
4394 | 009-004D(SL) | SCH | Letter | Submitted | 2012-01-20 | 2012-01-20 | 2012-01-19 | Ken Simonton |  | 0 | Due to an increase in Pb concentrations in GWC-1, HHNT has submitted a minor mod to add two assessment wells in the vicinity of GWC-1 to determine the extent of Pb detects in GWC-1: GWC-21 (100-ft west of GWC-1) and GWC-22 (200-ft west of GWC-1). A little north of west, but perpendicular to psm contours.
4558 | 009-004D(SL) | SCH | Miscellaneous ACM Correspondence | Response | 2012-07-10 | 2012-07-23 | 2012-06-30 | Ken Simonton |  | 0 | Response to the 6/18/2012 well docs comments. All discrepancies addressed.
4837 | 009-004D(SL) | IN | Site Visit | Conducted |  | 2013-09-26 | 2013-09-26 | Ken Simonton |  | 0 | Well installation inspection for GWC-21 & 22. No problems
5326 | 009-004D(SL) | SCH | Miscellaneous ACM Correspondence | Sent | 2016-09-26 | 2016-09-26 | 2016-09-26 | Jim Guentert |  | 0 | EPD letter requesting Assessment moniotirng and ACM because of Pb and Be SSI's and exceedances
5365 | 009-004D(SL) | OUT | Milestone Schedule | Received | 2016-12-06 | 2016-12-06 | 2016-11-25 | Jim Guentert |  | 0 | Proposed Assessment Monitoring Plan
131 | 011-017D(SL) | SCH | Assessment of Corrective Meaures Plan | Approved |  | 1999-05-27 | 1999-05-27 | BRET E. MCCLELLAN |  | 0 | CONCURRED. REPORT SPECIFICS ON MICROPURGE PROCEDURES USED.
132 | 011-017D(SL) | SCH | Assessment of Corrective Measures Plan | Submitted | 1999-05-12 | 1999-04-15 | 1999-04-15 | BRET E. MCCLELLAN |  | 0 | 4 TOTAL WELLS NEAR GWC-7.
297 | 011-017D(SL) |  | Alternate GW Protection Standards | Proposed |  | 1998-04-15 |  | BRET E. MCCLELLAN |  | 0 | ACM DUE.
1205 | 011-017D(SL) | SCH | Public Meeting for CAP | Received | 2003-06-11 | 2003-06-11 | 2003-06-11 | HERSHAL EARL HINKLE |  | 0 | REC. COPY OF NEWSPAPER NOTICE OF ACM PUBLIC MEETING HELD 6/11/03.
536 | 011-017D(SL) | SCH | Assessment of Corrective Measures Work Plan | Submitted |  | 2002-02-28 |  | A.J. MCALLISTER |  | 0 | SCHEDULE TO COMPLETE ACTIVITIES(SAMPLE TW1,2,3 GWC-7A) DUE
540 | 011-017D(SL) | SCH | Assessment of Corrective Measures Report | Submitted | 2000-06-01 | 2000-05-01 | 2000-05-01 | A.J. MCALLISTER |  | 0 | TW-1,2,3 GWC 7A ADDED TO GW PLAN, ACCEPTABLE FOR MNA AS REMEDY VIA DILUTION AND BIODEGRADATION-WATER TABLE IS AT SURFACE-WASTE BURIED AT 10 FEET BGS AND POND IN SE CORNER DEWATERS TO 25 FEET BGS AND PULLS GW TO POND-NO CONTAM. FOUND-MONITOIRNG APPENDIX I
566 | 011-017D(SL) | SCH | Assessment of Corrective Measures Report | Submitted |  | 2002-06-30 |  | A.J. MCALLISTER |  | 0 | RCVD RESPONSE TO 2/11/02 LTR-AGREED TO ADDRESS DEFICIENCIES AND SAMPLE ADDITIONAL GW WELLS AS REQUESTED DURING NEXT GW EVENT IN JUNE 2002 TO COMPLETE AND APPROVE ACM. EPD ACCEPTS.
678 | 011-017D(SL) | SCH | Assessment of Corrective Measures Report | Submitted | 2002-06-30 | 2002-08-01 | 2002-06-30 | HERSHAL EARL HINKLE |  | 0 | SAMPLING DONE IN JUNE.
1357 | 011-017D(SL) | SCH | Public Meeting for CAP | Held | 2003-06-11 | 2003-06-11 | 2003-06-11 | HERSHAL EARL HINKLE |  | 0 | MEETING HELD. NO PUBLIC OBJECTIONS. MNA. APPROVED.
1359 | 011-017D(SL) | SCH | Corrective Action Plan | Received | 2004-08-01 | 2004-08-01 | 2004-08-01 | HERSHAL EARL HINKLE |  | 0 | MNA SPECIFIED AS REMEDY.
1377 | 011-017D(SL) | SCH | Return to Compliance | Scheduled |  | 2035-01-01 |  | HERSHAL EARL HINKLE |  | 0 | RETURN TO COMPLIANCE.
2716 | 011-017D(SL) | SCH | Miscellaneous ACM Correspondence | Completed |  |  | 2006-08-16 | Bret E. McClellan |  | 0 | Just a note for the database: As, Be, Cd, and Pb are all > MCL based on their last GWM report. The ACM covered VC only. But apparently this is the first time that all those metals have been > MCL, so they're not SSI yet. If it continues, they will have to do another ACM for the metals. Until then, I still don't think we've seen the last of the VC, so the 2035 return to compliance date still applies.
207 | 011-018D(L) | SCH | Assessment of Corrective Measures Work Plan | Submitted | 1999-07-08 | 1999-07-01 | 1999-07-01 | BRET E. MCCLELLAN |  | 0 | CORR. MEASURES ASSMT INVESTIGATION. DEFICIENT.
2403 | 011-018D(L) | SCH | Letter | Sent | 2006-01-13 | 2006-01-13 | 2006-01-13 | Bret E. McClellan |  | 0 | Sent letter setting deadline for submittal of evaluation of SVE as 2/15/06.
2404 | 011-018D(L) | SCH | Return to Compliance | Received | 2006-02-16 | 2006-02-15 | 2006-02-14 | Bret E. McClellan |  | 0 | Rpt of SVE system effectiveness evaluation. Recalcitrant VOCs are xylenes, 1,1-DCA and VC. GWA-2 has no more significant GW hits since installation of passive vents.
3312 | 011-018D(L) |  | Letter | Sent |  |  | 2008-02-26 | Mauri Centis |  | 0 | Sent letter with comments to the Corrective Action Plan for Impacted Groundwater" dated 12/6/2008.
3313 | 011-018D(L) | IN | Corrective Action Plan | Received | 2008-03-31 | 2008-03-31 | 2008-03-28 | Mauri Centis |  | 0 | Rec'd response to EPD letter dated 2/26/08. Rec'd revised portions of CAP. Rev CAP is approvable
2749 | 011-018D(L) | SCH | Assessment of Corrective Measures Report | Approved |  | 2006-09-15 | 2006-09-15 | Bret E. McClellan |  | 0 | Approved w/ contingency that GMM-21 thru 24 be incorporated into the groundwater monitoring system. Submit minor mod for this.
2359 | 011-018D(L) | SCH | Return to Compliance | Submitted |  | 2005-12-15 |  | Bret E. McClellan |  | 0 | Due to delays (ours and theirs) and "shifts of focus" of remedial efforts (from GW to CH4) expect evaluation of effectiveness (of SVE) and time to complete remedy by now.
2516 | 011-018D(L) | SCH | Letter | Sent | 2006-04-18 | 2006-04-18 | 2006-04-18 | Bret E. McClellan |  | 0 | Concurred with SVE evaluation. Set schedule for submittal of ACM.
2517 | 011-018D(L) | SCH | Assessment of Corrective Measures Report | Received | 2006-07-31 | 2006-07-31 | 2006-07-31 | Bret E. McClellan |  | 0 | Approvable
2515 | 011-018D(L) | SCH | Assessment of Corrective Measures Report | Submitted | 2000-03-27 | 2000-03-27 | 2000-03-27 | A.J. McAllister |  | 0 | Approved vent system as interim corrective measures. No ACM approved as yet.
2750 | 011-018D(L) |  | Public Meeting for CAP |  |  | 2006-11-17 |  | Bret E. McClellan |  | 0 | Public meeting for CAP due.
2751 | 011-018D(L) |  | Return to Compliance |  |  | 2011-12-31 |  | Bret E. McClellan |  | 0 | ACM said less than 5 years for returning to compliance.
3193 | 011-018D(L) |  | Letter | Sent |  | 2007-10-12 |  | Mauri Centis |  | 0 | comments to "remedy selection for impacted groundwater" sent on 10/12/07.
3194 | 011-018D(L) | IN | Reply Letter | Received | 2007-12-11 | 2007-12-20 | 2007-12-10 | Mauri Centis |  | 0 | Rec'd reply to EPD 10/12/07 letter: revised "Corrective Action for Impacted Groundwater"
1361 | 011-018D(L) | SCH | Corrective Action Plan | Initiated |  |  |  | HERSHAL EARL HINKLE |  | 0 | SEE 011-026D(SL)
2542 | 011-018D(L) | SCH | Technical Meeting | Conducted |  |  | 2006-05-02 | Bret E. McClellan |  | 0 | Meeting with Pete Dasher, Tim Laraway (Republic) and Bob Krasko (GEMS) to discuss what is expected with the ACM.
2836 | 011-018D(L) | SCH | Letter | Received | 2006-10-31 |  |  | Mauri Centis |  | 0 | Rec'd letter indicating that Public meeting will be conducted on November 14, 2006. This letter also responded to EPD's letter dated 9/15/06 requesting that wells GMM-21 through GMM-24 be incorporated in the facility's GW monitoring network.
2843 | 011-018D(L) | SCH | Public Meeting for CAP | Conducted |  | 2006-11-17 | 2006-11-14 | Mauri Centis |  | 0 | Public meeting conducted
2844 | 011-018D(L) | SCH | Miscellaneous ACM Correspondence | Received | 2006-11-07 |  |  | Mauri Centis |  | 0 | Rec'd transcript of public meeting. No comments rec'd
3070 | 011-018D(L) | SCH | Corrective Action Remedy | Submitted | 2007-06-29 |  |  | Mauri Centis |  | 0 | Rec'd "remedy selection for impacted groundwater" dated 6/28/07.
3071 | 011-018D(L) | SCH | Corrective Action Remedy | Reviewed |  | 2007-07-29 | 2007-10-12 | Mauri Centis |  | 0 | "remedy selection for impacted groundwater" dated 6/28/07. Several comments. Sent letter to facility on 10/12/07.
3284 | 011-018D(L) | SCH | Corrective Action Remedy | Reviewed |  |  |  | Mauri Centis |  | 0 | Reply to EPD 10/12/07 letter. Two main comments: 1) need to extend compliance with GWPS (during CA) for three years instead of two, 2) need to amend methodology to collect soil vapor samplesles, 3) need
3285 | 011-018D(L) | SCH | Miscellaneous ACM Correspondence | Received | 2007-11-13 |  |  | Mauri Centis |  | 0 | Rec'd information related to CAP: CQA CAP Closure (capping of 10-acre portion of C&D LF)
3384 | 011-018D(L) |  | Corrective Action Plan | Approved | 2008-04-24 | 2008-04-24 | 2008-03-28 | Mauri Centis |  | 0 | Rev. CAP (3/28/08) approved. Sent letter to facility (4/24/08) requesting 5 copies of the CAP and permit mod request.
3946 | 011-018D(L) |  | Miscellaneous ACM Correspondence | Received | 2010-02-01 |  |  | Mauri Centis |  | 0 | Rec'd CA Effectiveness Report.
3683 | 011-018D(L) |  | Miscellaneous ACM Correspondence | Received | 2009-02-23 |  |  | Mauri Centis |  | 0 | Rec'd CA Effective Report for 2008. LFG results at sentinel wells indicate the presence of VOCs at low levels. Impact to GW above the GWPS seem unlikely.
4168 | 011-018D(L) | IN | Miscellaneous ACM Correspondence | Received | 2011-01-24 | 2010-12-30 | 2011-01-14 | Mauri Centis |  | 0 | 2010 Corrective Action Effectiveness Report rec'd.
4349 | 011-018D(L) |  | Letter | Sent | 2011-09-14 |  | 2011-09-14 | Mauri Centis |  | 0 | Sent review letter from review of 2010 Corrective Action Effectiveness Report.
4412 | 011-018D(L) | IN | Miscellaneous ACM Correspondence | Received | 2012-01-17 |  |  | Mauri Centis |  | 0 | 2011 -Corrective Action Effectiveness Report rec'd. Acetone detected in LFG. Facility plans to increase extraction rates at selected wells.
4706 | 011-018D(L) |  | Miscellaneous ACM Correspondence | Received | 2012-12-21 | 2012-12-30 | 2012-04-14 | Mauri Centis |  | 0 | 2012 Corrective Action Effectiveness Report rec'd. Swift Creek plans on continuing operation of the SVE system.
4951 | 011-018D(L) |  | Miscellaneous ACM Correspondence | Received | 2013-05-17 | 2013-05-17 |  |  |  | 0 | Rec'd response to EPD's 09/14/11 letter.
4952 | 011-018D(L) |  | Technical Meeting | Conducted | 2013-06-05 | 2013-06-05 |  |  |  | 0 | Technical meeting with Andrew Eyer of GEL and Tim Larraway. Discussed installation of gw well near GMM-22.
4953 | 011-018D(L) |  | Miscellaneous ACM Correspondence | Sent | 2013-06-12 | 1965-12-13 |  |  |  | 0 | sent letter to follow up on 06/05/13 meeting regarding installation of GWC-22.
4954 | 011-018D(L) |  | Miscellaneous ACM Correspondence | Received | 2013-11-07 | 2013-11-17 |  |  |  | 0 | received well installation rpt for GWC-22.
4955 | 011-018D(L) |  | Miscellaneous ACM Correspondence | Received | 2014-03-04 | 2014-03-04 |  |  |  | 0 | Rec'd as-built drawing
4956 | 011-018D(L) |  | Site Visit | Conducted | 2014-03-14 | 2014-03-14 |  |  |  | 0 | Conducted GWC-22 well inspection
4957 | 011-018D(L) |  | Miscellaneous ACM Correspondence | Sent | 2014-03-27 | 2014-03-27 |  |  |  | 0 | Sent approval letter for well GWC-22
4959 | 011-018D(L) |  | Miscellaneous ACM Correspondence | Reviewed | 2014-02-14 | 2014-02-14 |  |  |  | 0 | 2013 CA Effectiveness Report received. Swift Creek plans to continue LF gas exctraction. 1,1-DCA only constituent above the GWPS.
5050 | 011-018D(L) |  | Miscellaneous ACM Correspondence | [6 empty] | 0
5051 | 011-018D(L) |  | Miscellaneous ACM Correspondence | Reviewed | 2014-07-18 | 2014-07-18 |  |  |  | 0 | minor modification received for adding GWC-22 to the monitoring network; the facility also requested 1. decreased in the number of consecutive groundwater monitoring events for a well to return to detection monitoring2. a revised groundwater protection standard for 1,1 dichloroethane; and a revision of the headspace monitoring requirements for wells specifed in the CAP
5052 | 011-018D(L) |  | Miscellaneous ACM Correspondence | Conducted | 2015-02-12 |  |  | Stephen Perkins |  | 0 | phone and email conversation with D. Stewart regarding the proposed revisions to the CAP; draft comment letter sent via email, letter noted that we would agree to adding GWC-22 to the monitoring system and that the Division would agree with the stopping monitoring of GMM-21 though GMM-24 and that the facility could stop monitoring GWC-8R, 9C, 10, 11 & 12 headspace for other gasses they still would monitor for methane
5053 | 011-018D(L) |  | Miscellaneous ACM Correspondence | Reviewed | 2015-02-19 | 2015-02-19 |  | Stephen Perkins |  | 0 | revised minor modification request received for the items discussed in autonumber 5052
5054 | 011-018D(L) |  | Miscellaneous ACM Correspondence | Approved | 2015-02-23 | 2015-02-23 |  | Stephen Perkins |  | 0 | approval letter issued for adding GWC-22 to the monitoring well network, stopping the methane monitoring of the off site wells GMM-21 though GMM-24 and limiting the head space monitoring of GWC-8R, 9S, 10, 11 & 12 to only methane; letter noted that if site conditions changed the Division may have the facility restart monitoring of these points
5063 | 011-018D(L) |  | Miscellaneous ACM Correspondence | Conducted | 2015-03-13 | 2015-03-13 |  | Stephen Perkins |  | 0 | phone confrence with facility and their consultants; discussed how the determination of AGWPS is made and that their request would have to go to the EPS Risk Assessors; Also discussed the possibility for GWC-9 to be removed from the AppII subset
5075 | 011-018D(L) |  | CAP Update | Reviewed | 2015-01-30 | 2014-12-30 |  | Stephen Perkins |  | 0 | samples from 4/9 and 10/22 /2014 sampling events; VOCs detected 1,1dichloroethane GWC-9 GWC-10 and GW12; gas extraction and MNA according to the report are adiquately remediating groundwater impacts
5111 | 011-018D(L) |  | CAP Update | Reviewed | 2015-01-30 | 2014-12-30 |  | Stephen Perkins |  | 0 | wells noted as out of compliance GWC-8R, 9S, 10, 11 & 12; samples from 4/9-10/2014 and 10/22-23/2014; VOCs 1,1-dichloroethane GWC-9s(2.2) GWC-10(2.8) GWC-12(2.1)
5112 | 011-018D(L) |  | CAP Update |  |  | 2015-12-30 |  |  |  | 0
5327 | 011-018D(L) | IN | Return to Compliance | Completed | 2016-09-06 | 2016-09-06 | 2016-09-06 | Josh Frizzell |  | 0 | AGWPS of 27 ppb for 1,1-DCA approved for ON SITE WELLS ONLY after reviewing input from Risk Assessment Unit; also GWB-22 must continue annual sampling for App I VOCs; GWC-8R, GWC-9S, GWC-10, GWC-11, GWC-12 return to semi-annual detection monitoring
5232 | 011-018D(L) |  | Miscellaneous ACM Correspondence | Approved |  |  | 2016-05-05 | Josh Frizzell |  | 0 | Approval sent for removing GWC-9S from list of wells of concern in the CAP; removal based on detection history in the well and language in the CAP
208 | 011-026D(SL) | SCH | Assessment of Corrective Measures Work Plan | Submitted | 1999-07-08 | 1999-07-01 | 1999-07-01 | BRET E. MCCLELLAN |  | 0 | CORR. MEASURES ASSMT INVESTIGATION. DEFICIENT.
2402 | 011-026D(SL) | IN | Miscellaneous ACM Correspondence | Completed | 2006-01-11 | 2006-01-11 | 2006-01-11 | Bret E. McClellan |  | 0 | This permit number is considered IN compliance at this point. All correspondence relating to contamination from the C&D site will be entered into the database using permit # 011-018D(L).
648 | 011-026D(SL) | IN | Assessment of Corrective Measures Report | Submitted | 2003-01-15 | 2003-01-15 | 2003-01-15 | HERSHAL EARL HINKLE |  | 0 | EVALUATION OF EFFECT OF METHANE EXTRACTION ON GROUNDWATER QUALITY. REPORT DUE 90 DAYS AFTER 10/30/2002 MONITORING EVENT.
1576 | 011-026D(SL) | SCH | Corrective Action Plan | Initiated | 2004-07-16 | 2004-07-16 | 2004-07-16 | HERSHAL EARL HINKLE |  | 0 | WATER PROBLEMS DUE TO LFG PER CONSULTANTS. EXTRACTION SYSTEM IS A CORRECTIVE ACTION THAT IS REDUCING THE AMOUNT OF VOC'S IN THE GROUNDWATER.
2297 | 011-026D(SL) | SCH | Letter | Sent |  | 2005-10-12 |  | Hershal Earl Hinkle |  | 0 | LETTER TO LARAWAY REQUESTING EVALUATION OF RESULTS OF GAS EXTRACTION AND EFFECT ON DATE OF RETURN TO COMPLIANCE.
567 | 011-026D(SL) | SCH | Assessment of Corrective Measures Report | Submitted | 2000-09-27 | 2000-09-20 | 2000-09-20 | A.J. MCALLISTER |  | 0 | ACM ORIGINALLY RCVD JULY 1999, APRVD BY EPD MARCH 27,2000 CONTINGENT ON SUBMIT CONSTRUCTION PLANS FOR PASSIVE VENTS INSTALLED AS APPROVED INTERIM MEASURE; (RCVD AND APPROVED BY EPD ENGINEER)AND SUBMIT REPORT UNDER SIGNATURE AND STAMP OF GEORGIA GW SCIENT
589 | 011-026D(SL) | SCH | Interim Corrective Measures | Received | 2002-06-01 | 2002-04-01 | 2002-04-01 | HERSHAL EARL HINKLE |  | 0 | EFFECTIVENESS OF ICM NEEDS TO BE EVALUATED.
595 | 011-026D(SL) | SCH | Assessment of Corrective Measures Report | Submitted |  | 2002-04-30 |  | A.J. MCALLISTER |  | 0 | CHECK FILE IF SUBMITTED SEE APRIL 30, 2002 CODE 220 NOTES RE:ACM APPROVAL
1360 | 011-026D(SL) | SCH | Corrective Action Plan | Initiated | 2004-07-01 | 2004-07-01 | 2004-07-01 | HERSHAL EARL HINKLE |  | 0 | MONTHLY EVALUATION BY KRASKO INDICATED GAS LEVELS AND VOC'S GOING DOWN. EXTRACTION PROCESS IS EFFECTIVE.
3981 | 011-026D(SL) |  | Miscellaneous ACM Correspondence | Received | 2009-11-24 |  |  | Mauri Centis |  | 0 | Rec'd letter indicating that 10 new wells will be added to the landfill gas extraction system.
114 | 012-004D(SL) | SCH | Assessment of Corrective Measures Plan | Submitted | 1999-02-16 | 1999-02-12 | 1999-02-12 | BRET E. MCCLELLAN |  | 0 | INTERIM RPT OF CORR. MEASURES. DIDN'T DEFINE EXTENT, MUST INSTALL ADDN'L WELLS.
115 | 012-004D(SL) | SCH | Assessment of Corrective Measures Report | Submitted | 2000-03-01 | 2000-03-01 | 2000-03-01 | E. CHANELL SLAUGHTER |  | 0 | SCHEDULE DATE INACCURATE, REPORT NOT SIGNED
1864 | 012-004D(SL) | SCH | Letter | Sent |  | 2005-01-05 | 2005-01-05 | E. CHANELL SLAUGHTER |  | 0 | EPD GRANTED EXTENTION FOR SUBMITTAL OF ACM ADDENDUM REPORT
44 | 012-004D(SL) | SCH | Assessment of Corrective Measures Plan | Submitted | 1998-02-02 | 1998-01-01 | 1998-01-15 | BRET E. MCCLELLAN |  | 0 | PLAN APPROVABLE.
45 | 012-004D(SL) | SCH | Assessment of Corrective Meaures Plan | Approved |  | 1998-02-18 | 1998-02-18 | BRET E. MCCLELLAN |  | 0 | SAID ADDN'L SAMPLING POINTS MAY BE NECESSARY. MAILED 2/27.
1607 | 012-004D(SL) | SCH | Miscellaneous ACM Correspondence | Sent |  | 2004-07-28 | 2004-07-28 | E. CHANELL SLAUGHTER |  | 0 | EPD SENT COMMENTS TO ACM
1608 | 012-004D(SL) | SCH | Miscellaneous ACM Correspondence | Received | 2004-09-01 | 2004-08-30 | 2004-08-27 | E. CHANELL SLAUGHTER |  | 0 | STANTEC'S RESPONSE TO ACM COMMENTS SUBMITTED (PER THE CONFERENCE CALL: WILL BE SUBMITTING A MILESTONE SCHEDULE FOR SUBMITTING AN ADDENDUM TO THE ACM)
1677 | 012-004D(SL) | SCH | Assessment of Corrective Measures Work Plan | Received | 2004-09-01 | 2004-08-30 | 2004-07-28 | E. CHANELL SLAUGHTER |  | 0 | ACM WORK PLAN TO COMPLETE AN ACM ADDENDUM REPORT: MAPS, CROSS-SECTIONS, CHANNEL SURVEYED, SWC-1 LOCATED, WASTE BOUNDARY, TOPOGRAPHY TRANSPOSED, SHOW ADJACENT LAND OWNERS, INCLUDE GWA-1 IN APPENDIX II SAMPLING, AGWPS FOR 2-METHYLNAPHTHALENE @ 75 UG/L, POSSIBLE ADDITION OF COUNTY PROPERTY
4460 | 012-004D(SL) |  | Miscellaneous ACM Correspondence | Received | 2012-03-02 | 2012-01-10 |  | Mauri Centis |  | 0 | Rec'd response to 11/30/11 EPD's letter.
1215 | 012-004D(SL) | SCH | Letter | Received | 2003-12-30 | 2003-12-29 | 2003-12-29 | E. CHANELL SLAUGHTER |  | 0 | EPD WAS COPIED ON CORRESPON SENT TO ASI LABS FROM STANTEC REQUESTING TO HAVE THE ACM WELLS SAMPLED AS AN INTERIM MEASURE.
2123 | 012-004D(SL) |  | Assessment of Corrective Measures Report | Received | 2005-06-21 | 2005-05-02 | 2005-06-16 | CAROLE WINTLE |  | 0 | per phone call with Kathy Stege on 4/8/05 (under review)
1631 | 012-004D(SL) | SCH | Technical Meeting | Conducted |  | 2004-08-05 | 2004-08-05 | E. CHANELL SLAUGHTER |  | 0 | EPD PARTICIPAPTED IN A CONFERENCE CALL WITH STANTEC REP TO DISCUSS EPD'S ACM COMMENTS PRIOR TO SUBMITTING A RESPONSE ON BEHALF OF BLECKLEY COUNTY
1634 | 012-004D(SL) | SCH | Interim Corrective Measures | Received | 2004-08-09 | 2004-07-30 | 2004-07-01 | E. CHANELL SLAUGHTER |  | 0 | EPD RECVD SAMPLE RESULTS FOR 21 DELINEATION WELLS: GWC-13 (DRY); GWC-11 (CHLOROBENZENE 6 UG/L, MVC 7 UG/L); GWC-14 (BENZENE 8 UG/L, CHLRORBENZENE 43 UG/L); GWC-14A (CHLOROBENZENE 5 UG/L); GWC-17a (CHLOROBENZENE 8 UG/L); GWC-17 (CHLOROBENZENE 32 UG/L, 1,4-DICHLROBENZENE 8 UG/L); GWC-18 (MCV 7 UG/L); GWC-18A (MVC 6 UG/L); GWC-22 (MVC 2 UG/L); ALL OTHER DELINEATION WELLS BDL
674 | 012-004D(SL) | SCH | Assessment of Corrective Measures Work Plan | Submitted | 2002-08-22 | 2002-08-23 | 2002-08-20 | E. CHANELL SLAUGHTER |  | 0 | ADDRESS AREAS I & II (DELINEATION)
769 | 012-004D(SL) | SCH | Milestone Schedule | Submitted | 2002-10-01 | 2002-10-11 | 2002-10-03 | E. CHANELL SLAUGHTER |  | 0 | EPD SENT CORRESPON.- MILESTONE SCHEDULE SUBMITTED AND IS APPROVABLE.
770 | 012-004D(SL) | SCH | Assessment of Corrective Measures Report | Received | 2003-06-02 | 2002-05-30 | 2003-05-30 | E. CHANELL SLAUGHTER |  | 0 | REVIEW COMPLETE- COMMENTS SENT (INCOMPLETE)
779 | 012-004D(SL) | SCH | Milestone Schedule | Sent |  | 2002-10-10 | 2002-10-10 | E. CHANELL SLAUGHTER |  | 0 | MILESTONE SCHEDULE APPROVABLE.
2209 | 012-004D(SL) | SCH | Return to Compliance | Scheduled |  | 2027-12-30 |  | CAROLE WINTLE |  | 0 | per ACM Corrective Action Plan, June 2005, by Stantec; remedy is MNA, phytoremediation and landfill cap
2210 | 012-004D(SL) |  | Assessment of Corrective Measures Report | Scheduled |  | 2010-12-30 |  | CAROLE WINTLE |  | 0 | per ACM Corrective Action Plan, June 2005, by Stantec;the county will reevaluate site conditions to determine if corrective measures are having an effect
2211 | 012-004D(SL) |  | Public Meeting for CAP | Held | 2005-09-12 | 2005-07-21 | 2005-07-21 | CAROLE WINTLE |  | 0 | Stantec submitted the minutes and public notices. Filed in ACM
3632 | 012-004D(SL) |  | Assessment of Corrective Measures Report | Received | 2006-05-22 | 2006-05-22 |  | Mary Lou Godbey |  | 0 | ACM, Site Suitability, CAP, Request for minor mod etc previously sent 6/16/05. Some review completed but not finished. Need to re review and send response.
3935 | 012-004D(SL) |  | Corrective Action Plan | Approved | 2005-06-21 | 2005-06-21 | 2005-06-16 | CAROLE WINTLE |  | 0 | Site Suitability for addition of acreage as part of CAP. Approved by Carole Wintle with Minor Modification dated 10/3/09. Entered by Mary Lou Godbey. Filed in ACM file.
3936 | 012-004D(SL) |  | Corrective Action Plan | Approved | 2005-06-21 | 2005-06-21 | 2005-06-16 | CAROLE WINTLE |  | 0 | Corrective Action Plan received and reviewed. by Carole Wintle. Approved by Carole Wintle with Minor Modification dated 10/3/05. Entered by Mary Lou Godbey. Filed in ACM file
4370 | 012-004D(SL) |  | Miscellaneous ACM Correspondence | Received | 2011-08-22 | 2011-08-22 |  | Mauri Centis |  | 0 | Received document"Plume Assessment & Evaluation of Effectiveness of CAP". Includes permit mod to modify gw monitoring plan and MNA effectiveness monitoring plan. Permit mod denied and sent comments letter dated 11/30/2011.
4396 | 012-004D(SL) |  | Miscellaneous ACM Correspondence | Sent |  | 2011-11-30 | 2011-11-30 | Mauri Centis |  | 0 | Sent review letter of document rec'd 8/22/11. Sent denial to permit mod to amend GW monitoring program.
118 | 014-003D(SL) | SCH | Assessment of Corrective Meaures Plan | Approved |  | 1999-03-04 | 1999-03-04 | Christy Kehn-Lewis |  | 0 | WORKPLAN CONCURANCE ONLY
332 | 014-003D(SL) |  | Assessment of Corrective Measures Work Plan | Submitted | 2000-08-29 | 2000-09-01 | 2000-08-23 | E. CHANELL SLAUGHTER |  | 0 | DELINEATION SCHEDULE DUE; RECEIVED LTR ADDRESSING NOT OBTAINING THE REQUIRED EASMENTS TO COMPLETE DELINEATION.
1871 | 014-003D(SL) | SCH | Milestone Schedule | Submitted | 2004-12-09 | 2004-11-30 | 2004-12-07 | KEVIN M. COLLINS |  | 0 | Geosciences-TTL sbmted the 2nd Update to the Milestone SCH for the ACM.
3219 | 014-003D(SL) | OUT | Notice of Deficiency | Sent |  | 2007-09-15 | 2007-11-08 | Mary Lou Godbey |  | 0 | NOD. Documents over 2 months late. Need Revised CAP per letter 5/29/07, revised minor mod, as-built documentation for SVE and air sparge system and replacement of GWC-7
2401 | 014-003D(SL) | OUT | Assessment of Corrective Measures Report | Request for an Extension | 2005-12-30 | 2006-01-01 | 2005-12-28 | KEVIN M. COLLINS |  | 0 | TTL - sbmted in response to the 9/7/05 EPD NOD ACM comments - Brooks Co. would like to postpone the ACM activities until after the SVE system is installed and MRP is implimented. Also want to incorporate the Dec 2005 GW data into the ACM Addendum. Sent to file 1/10/06.
158 | 014-003D(SL) | SCH | Assessment of Corrective Measures Work Plan | Submitted |  | 1998-11-01 | 1998-11-02 | Christy Kehn-Lewis |  | 0 | SCHEDULE FOR COMPLETION
159 | 014-003D(SL) | SCH | Assessment of Corrective Measures Work Plan | Submitted |  | 1999-01-22 | 1999-02-01 | Christy Kehn-Lewis |  | 0 | ACM WORKPLAN SUBMITTED
289 | 014-003D(SL) | SCH | Assessment of Corrective Measures Work Plan | Submitted | 2001-05-22 | 2001-05-18 | 2001-05-09 | E. CHANELL SLAUGHTER |  | 0 | SCHEDULE FOR COMPLETED ACM RECV'D - 07/27/2001: CONTINGENT UPON AN UPDATED DRINKING WATER WELL SURVEY, SAMPLING OF THOSE WELLS & TOPO MAP OF THE VICINITY CLOSE TO THE SITE.
344 | 014-003D(SL) | SCH | Assessment of Corrective Measures Report | Submitted | 2002-04-12 | 2002-04-12 | 2002-04-09 | KEVIN M. COLLINS |  | 0 | ACM RPT SBMTD. REVIEW IN PROGRESS.
741 | 014-003D(SL) | SCH | Assessment of Corrective Measures Report | Reviewed |  | 2002-10-12 | 2002-08-15 | KEVIN M. COLLINS |  | 0 | ACM Rpt-Various technical revisions needed, must describe previous remed actions onsite, prepare a site model (fate/transport), choose a remedy & alternates w/costs, establish timeframe to return to compliance.
742 | 014-003D(SL) | SCH | Assessment of Corrective Measures Report | Review Comments Sent |  | 2002-08-16 | 2002-08-16 | KEVIN M. COLLINS |  | 0 | EPD-Various technical revisions needed, must describe previous remed actions onsite, prepare a site model (fate/transport), choose a remedy & alternates w/costs, establish timeframe to return to compliance. Revised Milestone Sch Due w/in 30 days.
743 | 014-003D(SL) | DUE | Milestone Schedule | Scheduled |  | 2002-09-20 |  | KEVIN M. COLLINS |  | 0 | Revised Sch due (Received phone call from Keith Reaves 9/18/02 requesting extension - instructed him to prepare in writing)
756 | 014-003D(SL) | SCH | Milestone Schedule | Request for an Extension | 2002-09-23 | 2002-09-20 |  | KEVIN M. COLLINS |  | 0 | Geosciences-partnering w/other firm for work. Need until 10/18 to complete milestone sch.
757 | 014-003D(SL) | SCH | Milestone Schedule | Extension Granted |  | 2002-09-24 | 2002-09-24 | KEVIN M. COLLINS |  | 0 | EPD-phone conversation. Spoke w/Keith Reaves, gave verbal confirmation of the request and allowed for Revised ACM Milestone Sch due Oct 18th, 2002
2810 | 014-003D(SL) | SCH | Assessment of Corrective Measures Report | Review Comments Sent |  | 2006-10-13 | 2006-10-13 | KEVIN M. COLLINS |  | 0 | EPD - ACM approval letter issued. Documentation meets the requirements of the Rules for completing the ACM. Remedy: SVE sys along w/ air sparging, activate carbon filtration on water suplly wells, wellhead protection zone around landfill. Remdy to be complete by 2020. CAP due by Jan 1, 2007. Must hold public meeting in accordance w/ the guidance.
2812 | 014-003D(SL) | DUE | Corrective Action Plan | Scheduled |  | 2007-01-01 |  | KEVIN M. COLLINS |  | 0 | CAP & Min Mod due for established GW Remedy.
2436 | 014-003D(SL) | OUT | Notice of Violation | Sent |  | 2006-01-11 | 2006-01-11 | KEVIN M. COLLINS |  | 0 | EPD - NOV - reviewed the 12/28/05 TTL corr. Brooks Co. requesting to postpone ACM activities until SVE System installed. 9/7/05 EPD NOD required ACM to be completed by 1/1/06. Request to postpone constitutes as failure to complete the ACM by the established deadline and is direct violation of the Rules. ACM must be completed by 3/31/06. Failure to meet deadline may result in Consent Order w/ monetary penalties.
2437 | 014-003D(SL) | DUE | Assessment of Corrective Measures Report | Scheduled |  | 2006-03-31 |  | KEVIN M. COLLINS |  | 0 | ACM Addendum due. Deadline established by 1/11/06 NOV.
3518 | 014-003D(SL) |  | Letter | Received | 2008-07-22 | 2008-08-30 | 2028-07-18 | Mary Lou Godbey |  | 0 | TTL in response to EPD letter 6/27/08 re Sve Installation Report. Revised map attached. Requested elements inclulded, but screwy topo contours in 4 colors with no rhyme or reason. Later review for methane minor mod shows that not all methane wells are included on map. This is too much. Need to require further correction on map.
3041 | 014-003D(SL) | SCH | Corrective Action Plan | Review Comments Sent |  | 2007-05-29 | 2007-05-29 | KEVIN M. COLLINS |  | 0 | CAP - provide a schedule to implement the corrective measures (private GW well sampling) / provide statement if remedy fails by 2020 will implement alternate remedy / submit a performance monitoring plan / provide a copy of the SVE & Air Sparge design plans as an Appendix, provide the underground injection permit / provide plan for an annual Corrective Action Progress Report. Must resubmit the CAP w/in 60 days, include a revised Min Mod (previous one designated as INCOMPLETE).
3042 | 014-003D(SL) | DUE | Corrective Action Plan | Scheduled |  | 2007-08-15 |  | KEVIN M. COLLINS |  | 0 | Revised CAP and Minor Mod due. Not received.
2577 | 014-003D(SL) | OUT | Assessment of Corrective Measures Report | Request for an Extension | 2006-04-05 | 2006-03-31 | 2006-04-03 | KEVIN M. COLLINS |  | 0 | TTL - requested an extension to submit the ACM. Requested a new deadline of May 31, 2006.
2578 | 014-003D(SL) | DUE | Assessment of Corrective Measures Report | Scheduled |  | 2006-05-31 |  | KEVIN M. COLLINS |  | 0 | ACM Addendum extended, 3rd due date. If ACM not in EPD office on this date, Consent Order will be prepared.
1886 | 014-003D(SL) | OUT | Milestone Schedule | Submitted | 2004-12-09 | 2004-11-30 | 2004-12-07 | KEVIN M. COLLINS |  | 0 | 2nd Update to the Milestone SCH - sbmted by Geosciences-TTL, included w/in the SCH was also the SVE System schedule and partial MRP data.
1887 | 014-003D(SL) | OUT | Milestone Schedule | Reviewed |  | 2004-12-15 | 2005-01-06 | KEVIN M. COLLINS |  | 0 | 2nd Update to the Milestone SCH - primary meth remedy for north is adding of property to LF boundary, secondary is installation of perimeter extraction system in native soils on southwest of LF - plans to install 2 SVE wells and 4 sets of observation wells and conduct pnuematic tests and then use data to design SVE sys. Requested to suspend the ACM activities until after the SVE sys is operational . No ACM milestone schedule was included. No schedule for the completion of the MRP was included. The land acquisition remedy did not include plans to sbmt a min mod, site suitability report, modifications to meth sys, or site map. The 8/19/04 MRP comments were not addressed. The 10/20/04 ACM comments were not addressed.The document was not sealed by a PG/PE. A letter will be sent to Brooks County.
1888 | 014-003D(SL) | OUT | Miscellaneous ACM Correspondence | Sent |  | 2005-01-13 | 2005-01-13 | KEVIN M. COLLINS |  | 0 | EPD - in reference to the SVE/ACM Milestone SCH by Geosciences-TTL - EPD concurs w/ Primary Remedy of prop modification on north prop boundary (but the July 1, 2004 MRP was referenced and the data was not resubmitted) - missing plans for modifying meth sys, sit map w/ new boundary and new well locations, no plans for sbmtl of min mod and site suitability report, no schedule for completing Primary Remedy. Secondary Remedy - install SVE sys in native soils. First install 2 SVE wells and 4 sets of observation wells. EPD does not concur until additional data is sbmted - explain why March 2004 Baro-Pnuem Report data can or cannot be used in place of new SVE/observation well data, explain why additional data is needed to design a SVE sys because May 20045 Sudy of Alternatives Report included sections on the design and construction of a SVE sys in native soils. After the review of SVE/ACM Schedule prepared additional comments - omit speculation statement of EPD verbally agreeing to demonstration. Did not address 8/19/04 MRP comments - must determine extent, must indicate course of action for existing vents/probes. Did not address 10/20/04 ACM comments - no additional data for installation of exploratory borings and assessment well. EPD does not concur w/ suspending ACM activities at this time - must complete ACM in accordance w/ Rules. Must update ACM Workplan and Milestone SCH in accordance w/ this CORR, any planned interim measures, date for completion of the ACM, public meeting. Updated ACM workplan due 3/15/05. Updated MRP (under separate cover) due 3/31/05. Must be signed/sealed by PG/PE.
1785 | 014-003D(SL) | SCH | Milestone Schedule | Submitted | 2004-09-22 | 2004-08-20 | 2004-09-20 | KEVIN M. COLLINS |  | 0 | Geosciences-TTL - ACM milestone schedule update sbmted.
1786 | 014-003D(SL) | SCH | Milestone Schedule | Reviewed |  | 2004-10-19 | 2004-10-19 | KEVIN M. COLLINS |  | 0 | Updated Milestone SCH - activities: install 1 GW well adjacent to north property line near meth mon well MM1 / 2) conduct 2 soil borings to investigate thickness & characteristics of upper confining unit of Floridan Aquifer / 3) collect soil vapors using Summa canisters for VOCs / 4) investigate construction characteristics of nearby domestic wells. These tasks scheduled to be completed by Nov. 30, 2004. No date for sbmtal of ACM or public meeting.
1787 | 014-003D(SL) | SCH | Milestone Schedule | Review Comments Sent |  | 2004-10-20 | 2004-10-20 | KEVIN M. COLLINS |  | 0 | EPD - comments on Updated Milestone SCH - requests additional justification for the installation of GW well near MM1 and advancement of 2 soil borings to investigate aquifer characteristics. Also, Milestone SCH did not include date for sbmting the ACM. Complete ACM Workplan and Milestone SCH must be sbmted by Nov 30, 2004. Until then, EPD will consider the previously established ACM due date of 12/31/04 as the established Deadline. Failure to meet established deadlines will result in Violation of Rule 391-3-4-.14(34).
1788 | 014-003D(SL) | DUE | Milestone Schedule | Scheduled |  | 2004-11-30 |  | KEVIN M. COLLINS |  | 0 | 2nd Update to the Milestone SCH due. (refer to EPD CORR 10/20/04).
185 | 014-003D(SL) | SCH | Assessment of Corrective Measures Report | Submitted |  | 1999-07-16 | 1999-09-27 | Christy Kehn-Lewis |  | 0 | PLUME DELINEATION UPDATE ONLY - DOCUMENT PLUME HAS GONE OFFSITE, ADDITIONAL DELINEATION NEEDED
843 | 014-003D(SL) | SCH | Milestone Schedule | Resubmitted | 2002-12-06 | 2002-10-18 | 2002-12-04 | KEVIN M. COLLINS |  | 0 | Geosciences-Revised ACM SCH-to address 8/16/02 EPD comments-condct add work 3/31/03 & 6/30/03, compile Rpt 7/30/03, Submit Final ACM 12/31/03.
1553 | 014-003D(SL) | DUE | Assessment of Corrective Measures Report | Scheduled |  | 2004-12-31 |  | KEVIN M. COLLINS |  | 0 | ACM Due (deadline set by EPD in 7/15/04 corr).
1554 | 014-003D(SL) | DUE | Milestone Schedule | Scheduled |  | 2004-08-20 |  | KEVIN M. COLLINS |  | 0 | Updated ACM Workplan and Milestone Schedule Due (deadline set by EPD in 7/15/04 corr).
1555 | 014-003D(SL) | SCH | Miscellaneous ACM Correspondence | Sent |  | 2004-07-15 | 2004-07-15 | KEVIN M. COLLINS |  | 0 | EPD - due to no SVE system being installed, Brooks Co. must commence w/ ACM activities. Updated ACM Workplan and milestone schedule duel by 8/20/04. ACM must be completed by 12/31/04.
2143 | 014-003D(SL) | SCH | Assessment of Corrective Measures Report | Submitted | 2005-07-14 | 2005-06-30 | 2005-07-06 | KEVIN M. COLLINS |  | 0 | Revised ACM (conceptual site model) sbmted by TTL. A copy was hand delivered to K. Collins during a site inspection 7/14/05 as well. A NOV was prepared for failure to submit the ACM but was retracted and not delivered when the county provided a copy of the ACM for EPD on 7/14/05. A copy of the NOV was still sent to the file. ACM under review.
2155 | 014-003D(SL) | OUT | Notice of Violation | Issued |  | 2005-07-13 | 2005-07-13 | KEVIN M. COLLINS |  | 0 | 2nd NOV ACM - NOV was prepared by EPD for failure to complete the ACM w/in a reasonable period of time, the ACM was not submitted by the due date of 6/17/05 as established in the 3/25/05 NOV. EPD established a new deadline of 8/1/05. NOV was to be hand delivered to Brooks County on 7/14/05 if the county did not provide a copy of the comppleted ACM. During the site inspection 7/14/05 Brooks Co. provided the ACM to EPD, the NOV was delivered to the County but a copy of the retracted NOV has been sent to the file to document the exceedance of the established due date.
913 | 014-003D(SL) | SCH | Milestone Schedule | Approved |  | 2003-02-04 | 2003-02-04 | KEVIN M. COLLINS |  | 0 | EPD-ltr approve Milestone Sch-new due date 12/31/03 for revised ACM.
914 | 014-003D(SL) | DUE | Assessment of Corrective Measures Report | Scheduled |  | 2003-12-31 |  | KEVIN M. COLLINS |  | 0 | Revised ACM due. If not to EPD by this date issue NOV w/consent order. Input of new data - due to the deferral of ACM activities (8/27/03 letter) new due date will be established.
249 | 014-003D(SL) | SCH | Assessment of Corrective Measures Work Plan | Submitted |  | 2000-02-15 | 2000-02-23 | Christy Kehn-Lewis |  | 0 | SCHEDULE DUE; TO SUBMIT DELINEATION BY 6/30/2000
552 | 014-003D(SL) | SCH | Assessment of Corrective Measures Report | Submitted |  | 2002-02-18 |  | KEVIN M. COLLINS |  | 0 | DUE*ORGINALLY DUE 07/27/2001. CORR SENT 2/7/2002 MILESTONE SCH ACM DUE 4/12/2002.
553 | 014-003D(SL) | SCH | Assessment of Corrective Measures Work Plan | Submitted |  | 2002-02-18 | 2002-02-07 | KEVIN M. COLLINS |  | 0 | SENT LTR W/MILESTONE SCH - EXTEND DUE DATE 4/12/2002.
3443 | 014-003D(SL) |  | Reply Letter | Received | 2007-12-17 | 2007-12-15 | 2007-12-14 | Mary Lou Godbey |  | 0 | Response to NOD. SVE Installation Report submitted 12/7/07 (true). Air Sparge system being designed. They want approval of Air sparge designbefore installlation. Requests extended deadline for revised CAP, minor mod request and milestone schedule on January 30. (I don’t recall seeing it)
3444 | 014-003D(SL) |  | Notice of Deficiency | Sent | 2008-06-27 | 2008-06-27 | 2008-06-27 | Mary Lou Godbey |  | 0 | 2nd NOD - failure to provide required documents by 1/30/08 due date extension. Letter requesting extension (12/7/07) stated that they would provide revised CAP, a milestone schedule for completion of sparge system and a request for minor mod. None of these submittals has been received. NOD requires new milestone schedule by July 15, 2008 and CAP with minor mod request by August 30.
3445 | 014-003D(SL) |  | Corrective Action Plan | Scheduled |  | 2008-01-30 |  | Mary Lou Godbey |  | 0 | not received
3446 | 014-003D(SL) |  | Milestone Schedule | Scheduled |  | 2008-11-14 |  | Mary Lou Godbey |  | 0 | Air Sparging System Design is Due. TTL requires EPD to sign off on the Design before they will start working on it. (I think they are already doing it but not officially) Be sure to review and sign off on Sparge system.
3447 | 014-003D(SL) |  | Corrective Action Remedy | Received | 2007-12-10 | 2007-09-04 | 2008-06-27 | Mary Lou Godbey |  | 0 | SVE installation report. Looks adequate except that it lacks a map showing the layout of the system.
3448 | 014-003D(SL) |  | Miscellaneous ACM Correspondence | Sent | 2008-06-27 | 2008-06-27 | 2008-06-27 | Mary Lou Godbey |  | 0 | Review of SVE system. Need map showing layout of system. Requested map by August 30, 2008
758 | 014-003D(SL) | DUE | Milestone Schedule | Scheduled |  | 2002-10-18 |  | KEVIN M. COLLINS |  | 0 | Revised ACM Sch - 2nd due date.
1419 | 014-003D(SL) | SCH | Miscellaneous ACM Correspondence | Sent |  | 2003-08-27 | 2003-08-27 | KEVIN M. COLLINS |  | 0 | EPD-apprvd the installation of the SVE system. The proposed sch for completion of SVE system - design to be sbmted by 12/31/03, installed by 3/31/04. EPD recommended to defer the ACM activities until SVE sys is installed. Should SVE have possitive impact on GW, the ACM workplan may need to be revised.
3449 | 014-003D(SL) |  | Corrective Action Plan | Scheduled |  | 2008-11-14 |  | Mary Lou Godbey |  | 0 | Sve System layout map due. May approve if map is satisfactory
3523 | 014-003D(SL) |  | Corrective Action Plan | Received | 2008-07-25 | 2008-01-30 | 2008-07-21 | Mary Lou Godbey |  | 0 | Received Revised CAP from TTL. Under Review.
3524 | 014-003D(SL) |  | Corrective Action Plan | Reviewed | 2008-07-25 | 2008-01-30 | 2008-10-07 | Mary Lou Godbey |  | 0 | Revised Corrective Action Plan in response to EPD letter Oct 13, 2007. Did not address milestone schedule for corrective measures or mention that some were already functioning. Proposes App II sampling every 5 years. NO. Contam at GWC-16 and nearness of human targets require adherence to rules (annual AppII). Appended SVE system is approved. Have not received Sparging Plan yet. Evaluation of Corrective Measures looks OK. W/O Sparge Plan
3525 | 014-003D(SL) |  | Miscellaneous ACM Correspondence | Sent | 2008-07-25 | 2008-01-30 | 2008-10-07 | Mary Lou Godbey |  | 0 | Review of Revised CAP (July 21 2008). Require implementation schedule or date operational;Stage of sparging system and when fully operational; GAC filters installed in residences? County adoptde WHPZ? Require annual App II sampling including GWC-16. SVE system Installation Report approved. Air sparging plan not received. Correspondence promises Nov 14 due date. Requested 2nd revision CAP and Sparge installation plan on Nov 14
3526 | 014-003D(SL) |  | Corrective Action Plan | Scheduled |  | 2008-11-14 |  | Mary Lou Godbey |  | 0 | 2nd revision CAP due. Once received and approved, may approve minor mods..
3529 | 014-003D(SL) |  | Corrective Action Remedy | Reviewed | 2007-12-10 | 2007-09-04 | 2008-06-27 | Mary Lou Godbey |  | 0 | SVE Installation Report. Reviewed. System appears ok except that there is no map which shows location of system and its elements. Send letter indicating waiting on map due 8/30/08
3530 | 014-003D(SL) |  | Miscellaneous ACM Correspondence | Sent | 2008-10-08 | 2008-10-08 | 2008-10-08 | Mary Lou Godbey |  | 0 | Letter to County approving extension of due date for Sparge Design, 2nd revision of CAP and corrected map to 11/14/08.
3531 | 014-003D(SL) |  | Letter | Received | 2008-10-07 | 2008-09-30 | 2008-10-02 | Mary Lou Godbey |  | 0 | Request to extend Air Sparge System Design due date to 11/14/08. OK
1970 | 014-003D(SL) | OUT | Milestone Schedule | Resubmitted | 2005-03-15 | 2005-03-15 | 2005-03-14 | KEVIN M. COLLINS |  | 0 | Geosciences-TTL - sbmted in response to 1/13/05 EPD NOD - 1) addressing the 10/20/05 comments - additional justification for installation of GW Monitoring well near MM1: already installed well (GWC19). Considered the distance between GWC1 and GWA 1 to be excessive for proper GW delineation & hydroegeo characterization. No map provided to illustrate location. Need justification for 2 exploratory borings: borings already installed to verify confining unit thickness and characteristics of Upper Floridan Aquifer. Boring logs and site map to be provided w/in ACM. 2) updated work plan for ACM & Milestone SCH must be sbmted: indicate no modification to original ACM activities. New proposed ACM due date 6/17/05. Public meeting dependant upon EPD comments.
2013 | 014-003D(SL) | OUT | Notice of Violation | Sent |  | 2005-03-24 | 2005-03-24 | KEVIN M. COLLINS |  | 0 | EPD - in response to the 3/14/05 Geosciences-TTL updated ACM Workplan and Milestone Schedule - must immediately sbmt procedures used for installation and abandonment of exploratory borings, must be sbmted by 4/15/05. Must sbmt a site map illustrating locations of 2 borings, GW monitoring well GWC19, & SVE Pilot test well. Must be sbmted by 4/15/05. Requested an extension for sbmting the ACM - rqsted 6/17/05. Apprvd the extension but if date is not met $ penalties will be applied.
2014 | 014-003D(SL) | OUT | Miscellaneous ACM Correspondence | Submitted | 2005-04-14 | 2005-04-15 | 2005-04-13 | KEVIN M. COLLINS |  | 0 | Geosciences-TTL - sbmted in response to EPD NOV 3/24/05 - used Roto-sonic drilling to advance borings EB-1 and EB-2, borings were plugged and abandoned upward from bottom w/ a bentonmit slurry w/ 1" tremmie pipe and grout pump. Portland cement was used to mix the slurry. Site map not sbmted due to surveyor needed to generate map and data will be sbmted after soil-gas data is evaluated from SW and N of landfill. This did not address the NOV properly.
2016 | 014-003D(SL) | DUE | Assessment of Corrective Measures Report | Scheduled |  | 2005-06-17 |  | KEVIN M. COLLINS |  | 0 | Revised ACM due (2nd Due date, established by 3/24/05 EPD NOV).
2258 | 014-003D(SL) | OUT | Assessment of Corrective Measures Report | Reviewed |  | 2005-09-01 | 2005-09-01 | KEVIN M. COLLINS |  | 0 | Revised ACM CSM by TTL - the 8/16/02 EPD ACM comments letter was not addressed by this ACM - fate and transport models were not included, a primary remedy was not established, alternate remedies were not evaluated, cost for the remedies and alternates were not evaluated, a schedule to complete the remedy and return to compliance was not provided. Documentation of notifying all properties that overlie the plume was not provided (previously requested by EPD 12/20/1999). GWPS not established for all constituents of concern (COCs). Risk analysis for COCs was not provided. Report didn't mention the Hydro Geo Chem Reports dated 5/14/04 & 2/18/05. Figures 17-21 GeoX-sections need to be revised - need visual illustrations of vert & horizon extent of plume, current gW levels, sign&seal of PE/PG, illustrate gas mon network and remedial measures where applicable. Need additional x-section parallel w/ GW flow and cross cutting the waste unit, revise Fig 16 to illustrate this new x-section. Revised Fig 23&25 for horiz extent of COCs. Provide docs for well survey and list all well data for wells w/in 1 mile correlating to Fig 5. A separate well install doc must be sbmtd for GWC19 along w/ Min Mod Form if it is incorporated into Mon Network. Next mon event must be full App II event. A copy already included in file.
2259 | 014-003D(SL) | OUT | Notice of Deficiency | Sent |  | 2005-09-07 | 2005-09-07 | KEVIN M. COLLINS |  | 0 | EPD NOD for Revised ACM CSM by TTL - the 8/16/02 EPD ACM comments letter was not addressed by this ACM - fate and transport models were not included, a primary remedy was not established, alternate remedies were not evaluated, cost for the remedies and alternates were not evaluated, a schedule to complete the remedy and return to compliance was not provided. Documentation of notifying all properties that overlie the plume was not provided (previously requested by EPD 12/20/1999). GWPS not established for all constituents of concern (COCs). Risk analysis for COCs was not provided. Report didn't mention the Hydro Geo Chem Reports dated 5/14/04 & 2/18/05. Figures 17-21 GeoX-sections need to be revised - need visual illustrations of vert & horizon extent of plume, current gW levels, sign&seal of PE/PG, illustrate gas mon network and remedial measures where applicable. Need additional x-section parallel w/ GW flow and cross cutting the waste unit, revise Fig 16 to illustrate this new x-section. Revised Fig 23&25 for horiz extent of COCs. Provide docs for well survey and list all well data for wells w/in 1 mile correlating to Fig 5. A separate well install doc must be sbmtd for GWC19 along w/ Min Mod Form if it is incorporated into Mon Network. Next mon event must be full App II event. Have 45 days to submit well install docs for GWC19. Have until next mon event to complete the App II monitoring. ACM Addendum must be sbmted to EPD by Jan 1, 2006.
2260 | 014-003D(SL) | DUE | Assessment of Corrective Measures Report | Scheduled |  | 2006-01-01 |  | KEVIN M. COLLINS |  | 0 | ACM Addendum is due (refer to 9/7/05 NOD for establishe deadline and comments).
2338 | 014-003D(SL) | OUT | Miscellaneous ACM Correspondence | Submitted | 2005-10-06 | 2005-10-10 | 2005-09-30 | KEVIN M. COLLINS |  | 0 | DHR, Div of Public Health, Chemical Hazards Program - under cooperative agreement w/ ASTDR, will conduct a health consultation for the facility. Website for more info: www.health.state.ga.us/programs/hazards. DHR indicated there is reason to believe that there is a real or potential exposure pathway to low levels of contaminants from the site. A draft report should be completed by end of Dec. 2005. Contact: Julia McPeek.
2712 | 014-003D(SL) | OUT | Miscellaneous ACM Correspondence | Submitted | 2006-05-23 | 2006-05-30 | 2006-05-10 | KEVIN M. COLLINS |  | 0 | US Dept of Health & Human Services - Division of Public Health, Chemical Hazards Program - Health Consultation Report sbmted to EPD - Determined that the site poses No Apparent Public Health Hazard because human exposure to contaminants is occuring but the exposure is below a level of health concern. Potential future exposure unlikely due to ongoing remediation activities at the facility. No recommendations for the site.
2719 | 014-003D(SL) | SCH | Assessment of Corrective Measures Report | Submitted | 2006-08-18 | 2006-05-31 | 2006-08-11 | KEVIN M. COLLINS |  | 0 | TTL - sbmted the Revised ACM. Report under review (consent order will be pending, should report not properly address all requirements of Rules CO will be issued).
2916 | 014-003D(SL) | SCH | Corrective Action Plan | Submitted | 2006-12-29 | 2007-01-01 | 2006-12-28 | KEVIN M. COLLINS |  | 0 | CAP, Min Mod, ACM Public Meeting Minutes sbmtd by TTL. CAP under review.
2917 | 014-003D(SL) | SCH | Public Meeting for CAP | Held |  | 2006-12-30 | 2006-12-11 | KEVIN M. COLLINS |  | 0 | ACM public meeting held, TTL presentation, public meeting notice, & public meeting minutes submitted in appendix of the CAP. EPD was not notified of the public meeting and not provided with the opportunity to attend.
2951 | 014-003D(SL) | SCH | Miscellaneous ACM Correspondence | Submitted | 2007-02-20 | 2007-02-15 | 2007-02-15 | KEVIN M. COLLINS |  | 0 | DHR - Health Consultation Summary - indicated that "site poses no apparent public health hazard for past or current exposures to site related GW contaminants. Methane is currently not a health concern, however this site poses an Intermediate Public Health Hazard for future public safety issues associated w/ methane, because meth remediation is not yet complete." Sent to file 3/22/07.
3276 | 014-003D(SL) |  | Corrective Action Plan | Scheduled |  | 2007-08-15 |  | Mary Lou Godbey |  | 0 | Not Received
3532 | 014-003D(SL) |  | Letter | Received | 2008-07-18 | 2008-07-15 | 2008-07-16 | Mary Lou Godbey |  | 0 | Response to June 27, 2008, 2nd NOD requesting updated milestone sch for Air Sparging System Design. Completed pilot testing. Construction plans and specs not competed, Requests extension of deadline to 9/30/08
3535 | 014-003D(SL) |  | Notice of Deficiency | Sent | 2007-11-08 | 2007-11-08 | 2007-11-08 | Mary Lou Godbey |  | 0 | NOD for failure to provide required documents. Revised CAP due 12/15/07
3574 | 014-003D(SL) |  | Corrective Action Plan | Received | 2008-11-18 | 2008-11-14 |  | Mary Lou Godbey |  | 0 | "Draft" Engineering Design Report for Air Sparge System. Draft sent to a 3rd party for review and will be revised as necessary before final submittal by Nov. 26, 2008.
3669 | 014-003D(SL) |  | Corrective Action Remedy | Submitted | 2009-03-11 | 2008-11-14 |  | Mary Lou Godbey |  | 0 | Engineering Design Report. Air Sparging with Soil Vapor extraction system expansion. Submitted by TTL. Under Review.
3676 | 014-003D(SL) |  | Corrective Action Plan | Received | 2009-03-11 | 2008-11-14 | 2009-03-05 | Mary Lou Godbey |  | 0 | "Engineering Design Report" Air Sparging with Soil Vapor Extraction System Expansion.
3677 | 014-003D(SL) |  | Corrective Action Plan | Reviewed | 2009-03-11 | 2008-11-14 | 2009-03-26 | Mary Lou Godbey |  | 0 | Envineering Design Report reviewed. Report looks good. Plan maps and drawintrenches and vents spotted on the map even though some are broken and lost. This map has been mentioned about 6 times in the past 2 years and iEPD's comments have not been addressed.
3678 | 014-003D(SL) |  | Reply Letter | Sent | 2009-03-11 | 2008-11-14 | 2009-03-26 | Mary Lou Godbey |  | 0 | Letter to County accepting the Engineering Design Report. Stated that Report is acceptable except for the map which will be discussed (2nd NOD) at a later date.
4873 | 014-003D(SL) |  | Corrective Action Plan | Received | 2008-07-25 | 2008-07-25 |  | jamarcus terrell |  | 0 | Received revised CAP. Sent commonts. New CAP due June 2012.
5332 | 014-003D(SL) |  | Letter | Sent |  |  | 2016-08-19 |  |  | 0 | Sent letter with the deadlines described above, and other requirements: CERTIFIED MAIL 7008 1140 0002 1653 7661 August 19, 2016 Mr. Justin Devane County Administrator 610 South Highland Street Quitman, Georgia 31643 Subject: Brooks County Landfill – Quitman SR 33 Permit Number 014-003D(SL) Dear Mr. Devane: The Georgia Environmental Protection Division (EPD) acknowledges and thanks you for your letter dated July 12, and received July 18, 2016, reference the current status of the site related to the 2008 Corrective Action Plan (CAP). The EPD has the following comments: • Well-head Protection Zones – Based on the information provided in the above referenced letter, detailing the enactment of the wellhead protection zones, EPD considers this matter closed. • Granular Activated Carbon (GAC) system installation at each currently used downgradient domestic water supply – EPD acknowledges the response in the above referenced letter that the GAC will be installed at the existing downgradient domestic water wells by January 8, 2017. • Air-Sparge System – EPD acknowledges the response in the above referenced letter, and the re-starting of the air-sparge system for a 45-day cycle will occur by January 8, 2017, and subsequently every 10 months until compliance with groundwater protection standards are consistently attained. • Monthly residential well sampling - After successful implementation of the GAC systems, these sampling events at the nearest downgradient residential drinking water well (9683 Madison Hwy) will be reduced to once a year after a single confirmation sample documents well water quality in compliance with groundwater protection standards. Please contact me if you have any questions at 404 362-4505 or john.sayer@dnr.ga.gov. Sincerely John W.W. Sayer, P.G. Geologist III Environmental Monitoring Compliance Unit cc: EPD Southwest District Office Christy Kehn-Lewis; Jim Smith (TTL) File: ACM
5277 | 014-003D(SL) |  | Corrective Action Plan | Sent |  |  | 2016-06-20 | John Sayer |  | 0 | Letter requesting the implementation of measures in the submitted CAP dated 2008. See below:Mr. Justin Devane County Administrator 610 South Highland Street Quitman, Georgia 31643 Subject: Brooks County Landfill – Quitman SR 33 Permit Number 014-003D(SL) Dear Mr. Devane: The Georgia Environmental Protection Division (EPD) is in receipt of your consultant’s Assessment Semi-annual Groundwater Monitoring Report for the 2nd half of 2015, dated March 11, 2016. After a review of that report, and a review of the facility’s file, the EPD has the following requests: • Granular Activated Carbon (GAC) system installation at each currently used downgradient domestic water supply – after reviewing the Revised CAP dated 2008, it is EPD’s understanding that conventional water filters were fitted to these supplies in the past, but no GAC system has been fitted. EPD considers this recommendation as critical in protecting human health at this site. Consequently, we request that the GAC systems at the existing downgradient residential supplies be installed within 180 days. • Well-head Protection Zones - It is EPD’s understanding that this recommendation from the revised CAP has not been implemented. Reviewing a recent online aerial photograph of the site, it appears that an additional structure has been constructed on the southwestern side of the intersection of Johnson Short Road and GA Hwy 333 since submittal of the CAP. Consequently, EPD views the proposed well-head protection zones as important in restricting the potential of human exposure to groundwater contaminants offsite. EPD requests the implementation of the wellhead protection zone proposed in the 2008 revised CAP, within 270 days. • Air-Sparge System – According to the 2006 ACM and revised 2008 CAP this system was proposed in the Revised CAP as a perimeter control/intercepting system between monitoring wells GWC-3 and GWC-4, and to be operated simultaneously with the SVE system. EPD understands that the system was installed and has run once for 8-10 weeks in 2012. The original intention of the air-sparge system was to run for a 45-day cycle every 10 months. Looking at the current groundwater monitoring data for the site, it would be beneficial to reduce current intermittent VOC detections in groundwater. Consequently, EPD requests the re-starting of the air-sparge system for a 45-day cycle within 180 days, and subsequently every 10 months until compliance with groundwater protection standards are consistently attained. • Monthly residential well sampling - These events have been used to document the water quality of the nearest downgradient residential drinking water well (9683 Madison Hwy ). After successful implementation of the GAC systems, these sampling events can be reduced to once a year after a single confirmation sample documents well water quality in compliance with groundwater protection standards. Please contact me if you have any questions at 404 362-4505 or john.sayer@dnr.ga.gov.
5278 | 014-003D(SL) | DUE | Corrective Action Remedy |  |  | 2017-01-08 |  | John Sayer |  | 0 | Deadline for GAC filters on residential wells and Air-Sparge system pulsing due 1/8/17
5285 | 014-003D(SL) | SCH | Letter | Sent | 2016-06-20 |  |  | John Sayer |  | 0 | After telephone discussion 5/24/16 with TTL, sent the following letter:Dear Mr. Devane: The Georgia Environmental Protection Division (EPD) is in receipt of your consultant’s Assessment Semi-annual Groundwater Monitoring Report for the 2nd half of 2015, dated March 11, 2016. After a review of that report, and a review of the facility’s file, the EPD has the following requests: • Granular Activated Carbon (GAC) system installation at each currently used downgradient domestic water supply – after reviewing the Revised CAP dated 2008, it is EPD’s understanding that conventional water filters were fitted to these supplies in the past, but no GAC system has been fitted. EPD considers this recommendation as critical in protecting human health at this site. Consequently, we request that the GAC systems at the existing downgradient residential supplies be installed within 180 days. • Well-head Protection Zones - It is EPD’s understanding that this recommendation from the revised CAP has not been implemented. Reviewing a recent online aerial photograph of the site, it appears that an additional structure has been constructed on the southwestern side of the intersection of Johnson Short Road and GA Hwy 333 since submittal of the CAP. Consequently, EPD views the proposed well-head protection zones as important in restricting the potential of human exposure to groundwater contaminants offsite. EPD requests the implementation of the wellhead protection zone proposed in the 2008 revised CAP, within 270 days. • Air-Sparge System – According to the 2006 ACM and revised 2008 CAP this system was proposed in the Revised CAP as a perimeter control/intercepting system between monitoring wells GWC-3 and GWC-4, and to be operated simultaneously with the SVE system. EPD understands that the system was installed and has run once for 8-10 weeks in 2012. The original intention of the air-sparge system was to run for a 45-day cycle every 10 months. Looking at the current groundwater monitoring data for the site, it would be beneficial to reduce current intermittent VOC detections in groundwater. Consequently, EPD requests the re-starting of the air-sparge system for a 45-day cycle within 180 days, and subsequently every 10 months until compliance with groundwater protection standards are consistently attained. • Monthly residential well sampling - These events have been used to document the water quality of the nearest downgradient residential drinking water well (9683 Madison Hwy ). After successful implementation of the GAC systems, these sampling events can be reduced to once a year after a single confirmation sample documents well water quality in compliance with groundwater protection standards. Please contact me if you have any questions at 404 362-4505 or john.sayer@dnr.ga.gov.
5286 | 014-003D(SL) | SCH | Reply Letter | Received | 2016-07-18 |  | 2016-07-12 | John Sayer |  | 0 | Reply received: GAC system to be installed in 180 days. Wellhead protection zones were instigated in 2014. New structure is a pole-barn and not a dwelling. Air Sparge System to be online in 180 days for 45-day cycle
5287 | 014-003D(SL) |  | Corrective Action Plan |  |  | 2016-05-24 |  | John Sayer |  | 0 | Appears CAP never formally approved. TTL has been moving forward with CAP, but unable to provide the formal approval letter. To send letter holding County to the conditions of the Draft CAP
5288 | 014-003D(SL) |  | Letter | Sent |  |  | 2016-06-20 | John Sayer |  | 0 | Sent following letter to County: Dear Mr. Devane: The Georgia Environmental Protection Division (EPD) is in receipt of your consultant’s Assessment Semi-annual Groundwater Monitoring Report for the 2nd half of 2015, dated March 11, 2016. After a review of that report, and a review of the facility’s file, the EPD has the following requests: • Granular Activated Carbon (GAC) system installation at each currently used downgradient domestic water supply – after reviewing the Revised CAP dated 2008, it is EPD’s understanding that conventional water filters were fitted to these supplies in the past, but no GAC system has been fitted. EPD considers this recommendation as critical in protecting human health at this site. Consequently, we request that the GAC systems at the existing downgradient residential supplies be installed within 180 days. • Well-head Protection Zones - It is EPD’s understanding that this recommendation from the revised CAP has not been implemented. Reviewing a recent online aerial photograph of the site, it appears that an additional structure has been constructed on the southwestern side of the intersection of Johnson Short Road and GA Hwy 333 since submittal of the CAP. Consequently, EPD views the proposed well-head protection zones as important in restricting the potential of human exposure to groundwater contaminants offsite. EPD requests the implementation of the wellhead protection zone proposed in the 2008 revised CAP, within 270 days. • Air-Sparge System – According to the 2006 ACM and revised 2008 CAP this system was proposed in the Revised CAP as a perimeter control/intercepting system between monitoring wells GWC-3 and GWC-4, and to be operated simultaneously with the SVE system. EPD understands that the system was installed and has run once for 8-10 weeks in 2012. The original intention of the air-sparge system was to run for a 45-day cycle every 10 months. Looking at the current groundwater monitoring data for the site, it would be beneficial to reduce current intermittent VOC detections in groundwater. Consequently, EPD requests the re-starting of the air-sparge system for a 45-day cycle within 180 days, and subsequently every 10 months until compliance with groundwater protection standards are consistently attained. • Monthly residential well sampling - These events have been used to document the water quality of the nearest downgradient residential drinking water well (9683 Madison Hwy ). After successful implementation of the GAC systems, these sampling events can be reduced to once a year after a single confirmation sample documents well water quality in compliance with groundwater protection standards. Please contact me if you have any questions at 404 362-4505 or john.sayer@dnr.ga.gov.
5289 | 014-003D(SL) |  | Reply Letter | Received | 2016-07-18 |  | 2016-07-12 | John Sayer |  | 0 | Received letter concurring with GAC and SVE system requests. WPZs were instigated in 2014, enclosed meeting notes Brooks County Board of Commissioners passing WPZ zones March 3, 2014
212 | 015-004D(SL) | SCH | Assessment of Corrective Measures Report | Submitted | 2000-03-21 | 2000-03-21 | 2000-03-21 | STEVE MCMANUS |  | 0 | RECEIVED PHASE I CONTAMINANT ASSESS. REPORT.
295 | 015-004D(SL) | SCH | Assessment of Corrective Measures Report | Submitted | 2000-12-01 | 2000-12-30 | 2000-12-01 | STEVE MCMANUS |  | 0 | STATUS REPORT. DEL WELLS INSTALLED. AMW1 DETECT OF C1,2DCE.
20 | 015-004D(SL) | SCH | Assessment of Corrective Measures Report | Submitted |  | 2000-08-30 |  | STEVE MCMANUS |  | 0
516 | 015-004D(SL) | SCH | Assessment of Corrective Measures Report | Submitted |  | 2002-03-30 | 2002-04-09 | STEVE MCMANUS |  | 0 | RECEIVED ACM REPORT AND CAR I AND II ARE APPENDED.
812 | 015-004D(SL) | SCH | Assessment of Corrective Measures Report | Received | 2002-08-02 | 2002-08-02 | 2002-08-02 | STEVE MCMANUS |  | 0 | RECEIVED REVISED ACM.
813 | 015-004D(SL) | SCH | Assessment of Corrective Measures Report | Approved | 2002-11-07 | 2002-11-07 | 2002-11-07 | STEVE MCMANUS |  | 0 | PRELIMINARY APPROVE ACTIVE GAS EXTRACTION AND MNA. PUB MEETING BY 1-30-03. CAP SUBMITTAL BY 3-30-03.
461 | 015-004D(SL) | SCH | Assessment of Corrective Measures Report | Submitted |  | 2002-06-30 |  | STEVE MCMANUS |  | 0
374 | 015-004D(SL) | SCH | Assessment of Corrective Measures Work Plan | Submitted | 2001-06-07 | 2001-06-02 | 2001-05-29 | STEVE MCMANUS |  | 0 | RECD PHASEII CONT. ASSESS. RPT AND SCH TO SUBMIT ACM 3/30/02.
387 | 015-004D(SL) | SCH | Assessment of Corrective Measures Work Plan | Submitted | 2001-07-02 | 2001-07-02 | 2001-07-02 | STEVE MCMANUS |  | 0 | RECEIVED REVISED PHASEII CONT. ASSESS. RPT. REVISED DISCUSSION OF METALS TOTAL VS DISSOLVED TEST RESULTS.
2057 | 015-004D(SL) | SCH | Return to Compliance |  |  | 2035-06-30 |  |  |  | 0 | MNA and SVE remediation.
1741 | 015-004D(SL) | SCH | Corrective Action Plan | Sent | 2004-06-25 | 2004-06-25 | 2004-06-25 | STEVE MCMANUS |  | 0 | Review comments: need minor mod form, clarify detection sampling schedule, provide estimated date for remedy completion, revised CAP to be submitted by 7/30/2004.
1742 | 015-004D(SL) | SCH | Corrective Action Plan | Received | 2005-06-10 | 2004-11-15 | 2005-06-10 | Steve McManus |  | 0 | Received revised CAP.
1743 | 015-004D(SL) | SCH | Notice of Deficiency | Issued | 2004-10-12 | 2004-10-12 | 2004-10-12 | STEVE MCMANUS |  | 0 | NOD issued for nonsubmittall of revised CAP due 7/30/2004.
228 | 015-004D(SL) | SCH | Assessment of Corrective Measures Work Plan | Submitted | 2000-05-26 | 2000-05-26 | 2000-05-26 | STEVE MCMANUS |  | 0 | RECEIVED MILESTONE. PLAN TO SUBMIT CAR 9/30/00, ACM 2/28/01.
188 | 015-004D(SL) | SCH | Assessment of Corrective Measures Work Plan | Submitted | 1999-12-01 | 1999-10-01 | 1999-09-20 | STEVE MCMANUS |  | 0 | EPD RECEIVED CONTAMINATION ASSESSMENT PLAN.
1519 | 015-004D(SL) | SCH | Corrective Action Plan | Approved | 2005-06-16 | 2005-06-16 | 2005-06-16 | Steve McManus |  | 0 | CAP approved.
917 | 015-004D(SL) | SCH | Public Meeting for CAP | Completed | 2003-03-25 | 2003-02-24 | 2003-02-24 | STEVE MCMANUS |  | 0 | Received minutes. No comments from the public were received.
1450 | 015-004D(SL) | SCH | Corrective Action Plan | Received | 2004-06-16 | 2004-06-16 | 2004-06-16 | STEVE MCMANUS |  | 0 | Under Review.
1465 | 015-004D(SL) | SCH | Corrective Action Plan | Review Comments Sent | 2004-06-25 | 2004-06-25 | 2004-06-25 | STEVE MCMANUS |  | 0 | Comments: MNA testing is a supplement to the routine detection and assessment monitoring, need a estimated time for return to compliance, revised CAP should satisfactorilly address these comments and minor mod should accompany the submittal.
4193 | 015-004D(SL) | SCH | CAP Update | Reviewed | 2010-04-01 | 2010-06-30 | 2010-02-10 | Stephen Perkins |  | 0 | report indicates that MNA is still occurring at the site
4222 | 015-004D(SL) | SCH | CAP Update | Reviewed | 2011-03-22 | 2011-06-30 | 2011-01-26 | Stephen Perkins |  | 0 | MNA Evaluatoin according to the report there is strong evidence of anaerobic degradation
3791 | 015-004D(SL) | SCH | CAP Update | Reviewed | 2009-04-16 | 2009-06-30 | 2009-01-29 | Stephen Perkins |  | 0 | MNA appears to still be approprate - No voc detections this event, Pb above MCL (50.2ug/L) @GWC-1; wells that are in the App II subset are GWA-1, AMW-2, GWC-1 and GWC-4
3599 | 015-008D(L) |  | Letter | Received | 2008-12-22 | 2008-12-22 | 2008-12-22 | Stephen Perkins |  | 0 | received Memorandum from HSI, facility will not be listed on HSI do to the failure to respond to there correspondence. SWMP conducted a follow up phone call, with the Commissioner Burnsed, forwarded to Phil Jones the County Administrator they had decided not to be listed.
84 | 016-007D(SL) | SCH | Public Meeting for Cap | Held |  | 1998-09-30 | 1998-08-20 | ROGER L PATRICK |  | 0 | PUBLIC MEETING HELD FOR RISK ASSMNT AND REVISED CAP. MINUTES OF MEETING AND PUBLIC ANNOUNCEMENT FORWARDED. NO PERSONS ATTENDED FROM THE PUBLIC.
90 | 016-007D(SL) | IN | Corrective Action Plan | Received |  | 1998-04-30 | 1998-05-05 | ROGER L PATRICK |  | 0 | RISK ASSESSMENT AND CORRECTIVE ACTION PLAN RECEIVED.
91 | 016-007D(SL) | IN | Corrective Action Plan | Approved |  | 1998-05-15 | 1998-05-15 | ROGER L PATRICK |  | 0 | CAP APPROVED. SVE sytem installed. Methane Injection conducted. Active and passive (MNA) remedies.
628 | 016-007D(SL) | SCH | Corrective Action Remedy | Completed |  | 2004-08-30 |  | ROGER L PATRICK |  | 0 | TIMEFRAME FOR REMEDY COMPLETION IS FIVE YEARS. ON 08/30/2004 A COMPLETE SAMPLING FOR THE LIST OF APPENDIX II CONSTITUENTS WILL BE COMPLETED AND AN EVALUATION OF THE REMEDY STATUS MADE.
4604 | 016-007D(SL) | SCH | CAP Update | Received | 2012-08-20 | 2012-12-31 | 2012-08-17 | Sarah Barr |  | 0 | CA effectiveness evaluation included in gw mon report. Evaluation concludes: Clay cap & dual purpose gas extraction & air sparging system installed in 1998. Decrease in VOC concentrations has occurred. In 1998, 14 VOCs & 16 wells were impacted. In 2012, 6 VOCs detected only at GWC-14A. No MCL/GWPS exceedances for VOCs.
4605 | 016-007D(SL) | SCH | CAP Update | Received | 2013-08-12 | 2013-12-31 | 2013-08-08 | Sarah Barr |  | 0 | CA effectiveness evaluation included in gw mon report. CA includes: clay cap & dual purpose gas extraction/airsparging system. Decrease in VOCs has occurred. In 1998, 15 VOCs in 18 wells were impacted. The cuurent event in 2013, 6 VOCs in only 1 well (GWC-14A0 were detected. NO MCL exceedances for VOCs.
541 | 016-007D(SL) | SCH | Corrective Action Remedy | Completed |  | 2010-06-30 |  | ROGER L PATRICK |  | 0 | Active extraction system and previous methane injection.
4735 | 016-007D(SL) | SCH | CAP Update | Received | 2013-03-19 | 2013-03-30 | 2013-03-18 | Sarah Barr |  | 0 | CA effectiveness evaluation included in gw mon report. Evaluation concludes: Clay cap & dual purpose gas extraction & air sparging system installed in 1998. Decrease in VOC concentrations has occurred. In 1998, 14 VOCs & 16 wells were impacted. This event, 5 VOCs detected only at GWC-14A. No MCL/GWPS exceedances for VOCs.
4793 | 016-007D(SL) | SCH | CAP Update | Received | 2014-03-17 | 2014-06-30 | 2014-03-13 | Sarah Barr |  | 0 | CA effectiveness evaluation included in gw mon report. Decrease in VOCs has occurred. In 1998, up to 14 VOCs in 16 wells were impacted. This current event in 2013, 1 VOC (acetone) in only 1 well (GWC-14A) was detected. NO MCL exceedances for VOCs.
4922 | 016-007D(SL) | SCH | CAP Update | Received | 2014-09-10 | 2014-12-31 | 2014-09-09 | Sarah Barr |  | 0 | CA effectiveness evaluation included in gw mon report. CA includes clay lf cap & dual purpose gas extraction & air sparging system. Decrease in VOCs: In 1998, up to 14 organic constituents were detected in 16 impacted wells. During this event, 2 VOCs were detcted in 1 well (GWC-14). No MCL/GWPS exceedances for VOCs.
5064 | 016-007D(SL) | SCH | CAP Update | Received | 2015-10-13 | 2015-12-31 | 2015-10-01 | Sarah Barr |  | 0 | CA effectiveness evaluation included in 1st 2015 gw mon report. CA includes clay lf cap & dual purpose gas extraction & air sparging system. Decrease in VOCs: In 1998, up to 14 organic constituents were detected in 16 impacted wells. During this event, only 2 VOC was detected in 2 wells (GWC-3 & 14). No MCL/GWPS exceedances for VOCs.
4995 | 016-007D(SL) | SCH | CAP Update | Received | 2015-03-16 | 2015-06-30 | 2015-03-12 | Sarah Barr |  | 0 | CA effectiveness evaluation included in 2nd 2014 gw mon report. CA includes clay lf cap & dual purpose gas extraction & air sparging system. Decrease in VOCs: In 1998, up to 14 organic constituents were detected in 16 impacted wells. During this event, only 1 VOC was detcted in 1 well (1.1 ug/l 14-DCB in GWC-7A). No MCL/GWPS exceedances for VOCs.
5156 | 016-007D(SL) | SCH | CAP Update | Received | 2016-04-14 | 2016-06-30 | 2016-04-13 | Sarah Barr |  | 0 | CA effectiveness evaluation included in gw mon report. CA includes clay lf cap & dual purpose gas extraction & air sparging system. Decrease in VOCs: In 1998, up to 14 organic constituents were detected in 16 impacted wells. During this event, only 2 VOC was detected in 1 well (GWC- 14A) at < GWPS. No MCL/GWPS exceedances for VOCs. Only a few metals > GWPS.
5225 | 016-007D(SL) | SCH | CAP Update | Received | 2016-09-12 | 2016-12-31 | 2016-09-08 | Sarah Barr |  | 0 | CA effectiveness evaluation included in gw mon report due. CA includes clay lf cap & dual purpose gas extraction & air sparging system. Decrease in VOCs: In 1998, up to 14 organic constituents were detected in 16 impacted wells. During this event, only 3 VOC was detected in 2 wells (GWC-7A, 14A) at < GWPS. No MCL/GWPS exceedances for VOCs. Only a few metals (antimony,Pb) > GWPS.
5313 | 016-007D(SL) | SCH | CAP Update | Received | 2017-04-29 | 2017-06-30 | 2017-04-18 | Sarah Barr |  | 0 | CA effectiveness evaluation included in gw mon report in 2nd 2016 gw report. CA includes clay lf cap & dual purpose gas extraction & air sparging system. Decrease in VOCs: In 1998, up to 14 organic constituents were detected in 16 impacted wells. During this event, only 2 VOC (acetone, 14-DCB) were detected in 2 wells (GWC-7A, 16R) at < GWPS. No MCL/GWPS exceedances for VOCs.
5474 | 016-007D(SL) | SCH | CAP Update | Received | 2017-09-26 | 2017-12-31 | 2017-09-25 | Sarah Barr |  | 0 | A effectiveness evaluation included in gw mon report in 1st 2017 gw report. CA includes clay lf cap & dual purpose gas extraction & air sparging system. Decrease in VOCs: In 1998, up to 14 organic constituents were detected in 16 impacted wells. During this event, only 2 VOC (CB, 14-DCB) were detected in 2 wells (GWC-7A, 14A) at < GWPS. No MCL/GWPS exceedances for VOCs.
5475 | 016-007D(SL) | DUE | CAP Update | Scheduled |  | 2018-06-30 |  | Sarah Barr |  | 0 | CA effectiveness evaluation included in gw mon report in 2nd 2017 gw report.
312 | 017-002D(SL) | SCH | Assessment of Corrective Measures Report | Submitted | 2000-05-24 | 2000-05-30 | 2000-05-24 | STEVE MCMANUS |  | 0 | RECEIVED ACM REPORT. SENT TO LAND PROTECTION RISK ASSESSOR.
78 | 017-002D(SL) | SCH | Assessment of Corrective Measures Report | Submitted | 2000-05-26 | 2000-05-26 | 2000-05-26 | STEVE MCMANUS |  | 0 | RECEIVED ACM REPORT.
359 | 017-002D(SL) | SCH | Assessment of Corrective Measures Work Plan | Submitted | 2001-05-10 | 2001-05-10 | 2001-05-10 | STEVE MCMANUS |  | 0 | COMMITTED TO COMPLETE CORRECTIVE MEASURES WORK REQUIRED IN 3/16/01 EPD LETTER BY SEPTEMBER/2001.
360 | 017-002D(SL) | SCH | Assessment of Corrective Measures Work Plan | Submitted | 2001-08-30 | 2001-08-30 | 2001-08-30 | STEVE MCMANUS |  | 0 | SCHEDULED TO SUBMIT ACM REPORT BY 12/30/01.
23 | 017-002D(SL) | SCH | Assessment of Corrective Measures Plan | Submitted | 1998-06-03 | 1998-06-03 | 1998-06-03 | STEVE MCMANUS |  | 0 | RECEIVED INTERIM ACM.
601 | 017-002D(SL) | OUT | Corrective Action Plan | Received | 2002-05-15 | 2002-03-30 | 2002-05-01 | HERSHAL EARL HINKLE |  | 0 | NOT STAMPED. REQUESTED STAMPED SIGNATURE PAGE.5/16/2002.
1195 | 017-002D(SL) | SCH | Letter | Received | 2003-06-06 | 2003-06-06 | 2003-06-06 | HERSHAL EARL HINKLE |  | 0 | STANTEC SENT COPIES OF PUBLIC NOTICE FOR ACM PUBLIC MEETING.
1196 | 017-002D(SL) | SCH | Public Meeting for CAP | Completed | 2003-06-10 | 2003-06-10 | 2003-06-10 | HERSHAL EARL HINKLE |  | 0 | PUBLIC MEETING HELD AT COMMISSIONERS MEETING. NO QUESTIONS OR COMMENTS.
1210 | 017-002D(SL) | SCH | Assessment of Corrective Meaures Plan | Provided | 2003-06-24 | 2003-06-24 | 2003-06-24 | HERSHAL EARL HINKLE |  | 0 | STANTEC PROVIDED A SUMMARY OF ACM TO BE USED AT PUBLIC MEETING.
2309 | 017-002D(SL) | SCH | Assessment of Corrective Measures Work Plan | Scheduled |  | 2006-01-16 |  | Hershal Earl Hinkle |  | 0 | WORK PLAN FOR AREA III.FINAL DRAFT WITH ALL CORRECTIONS DUE 1/16/2006.
2310 | 017-002D(SL) | SCH | Assessment of Corrective Measures Report | Received | 2006-03-24 | 2006-04-16 | 2006-03-24 | Hershal Earl Hinkle |  | 0 | FINAL DRAFT OF ACM FOR AREA III WITH ALL CORRECTIONS DUE 4/16/2006. Received 3/24/06, now under review.
1791 | 017-002D(SL) | SCH | Corrective Action Plan | Received | 2004-09-20 | 2004-10-20 | 2004-09-20 | HERSHAL EARL HINKLE |  | 0 | CAP RECEIVED AHEAD OF SCHEDULE. WILL REVIEW.
3013 | 017-002D(SL) | SCH | Public Meeting for CAP | Held | 2006-11-14 | 2006-11-14 | 2006-11-14 | Steve McManus |  | 0 | Public Meeting was held in Waynesboro on 11/14/06. No comments from the public are noted in the transcript submitted on 2/5/07.
3022 | 017-002D(SL) | SCH | Corrective Action Plan | Approved | 2007-05-10 | 2007-05-10 | 2007-05-10 | Steve McManus |  | 0 | Corrective Action Plan and contingencies approved.
582 | 017-002D(SL) | SCH | Assessment of Corrective Measures Report | Submitted | 2002-05-15 | 2002-05-01 | 2002-05-12 | HERSHAL EARL HINKLE |  | 0 | PENDING REVIEW
590 | 017-002D(SL) |  | Assessment of Corrective Measures Work Plan | Submitted |  | 2002-05-01 | 2002-05-01 | HERSHAL EARL HINKLE |  | 0 | ACM DUE AT EPD 5/1/2002
1362 | 017-002D(SL) | SCH | Public Meeting for CAP | Held | 2003-06-24 | 2003-06-24 | 2003-06-24 | HERSHAL EARL HINKLE |  | 0 | NO PUBLIC OBJECTIONS. MNA.
1363 | 017-002D(SL) | SCH | Corrective Action Plan | Scheduled | 2003-10-20 | 2003-10-20 | 2003-10-20 | HERSHAL EARL HINKLE |  | 0 | COUNTY CHANGING CONS. TO MAAI. MET WITH MAAI. MAAI WORKING ON PLAN.
1376 | 017-002D(SL) | SCH | Return to Compliance | Scheduled |  | 2004-01-01 |  | Hershal Earl Hinkle |  | 0 | MONITORED NATURAL ATTENUATION PRIMARY REMEDIATION METHOD.
2467 | 017-002D(SL) | SCH | Interim Corrective Measures | Received | 2006-02-03 | 2006-02-03 | 2006-02-03 | Steve McManus |  | 0 | Received Site Suitability for 101 additional acres (Tract 2,TP42) to be added to the permit for an environmental buffer.
2799 | 017-002D(SL) | SCH | Assessment of Corrective Measures Report | Review Comments Sent | 2006-08-30 | 2006-08-30 | 2006-08-30 | Steve McManus |  | 0 | Sent comments to revise September 2004 CAP to include an estimated time to return to compliance, provide a contingency remedy that will be implemented if contamination is increasing or stagnant, sample six private wells adjacent to the landfill for APPI on a annual schedule.
2800 | 017-002D(SL) | SCH | Assessment of Corrective Measures Report | Received | 2006-10-16 | 2006-10-16 | 2006-10-16 | Steve McManus |  | 0 | Received e-mail from R. Eppihimer of MAAI, will implement contingency to provide public water to residences if their wells become contaminated, will continue to sample private wells annually, Biochlor estimate of 30 years to return to compliance, Scheduled a public meeting for November 14, 2006.
3012 | 017-002D(SL) | SCH | Corrective Action Plan | Received | 2006-11-22 | 2006-11-22 | 2006-11-22 | Steve McManus |  | 0 | Under Review.
3097 | 017-002D(SL) |  | Corrective Action Plan |  |  | 2007-08-30 |  |  |  | 0 | MNA to be implemented.
3098 | 017-002D(SL) | SCH | CAP Update | Received | 2007-06-04 | 2007-06-04 | 2007-06-04 | Steve McManus |  | 0 | Received correspondence from MAAI indicating that MNA testing would begin in August 2007.
2299 | 017-006D(LI) | SCH | Assessment of Corrective Measures Work Plan |  | 2005-10-11 | 2005-10-11 | 2005-10-11 | Hershal Earl Hinkle |  | 0 | CONTAMINATION DELINEATION REPORT FINISHED AND TO BE MAILED THIS WEEK PER GAPOW.
2300 | 017-006D(LI) | SCH | Assessment of Corrective Measures Report |  |  | 2006-06-30 |  | Hershal Earl Hinkle |  | 0 | ACM TO BE COMPLETED BY 6/30/06.
2283 | 017-006D(LI) | OUT | Assessment of Corrective Measures Work Plan |  | 2005-02-21 |  |  | Hershal Earl Hinkle |  | 0 | WORK PLAN FOR GEOPROBE WORK FOR DELINEATION OF PLUME AND INSTALLATION OF WELLS. PLAN ACCEPTABLE.
2284 | 017-006D(LI) | OUT | Letter |  | 2005-03-17 |  |  | Hershal Earl Hinkle |  | 0 | REVISED PAGE FOR CONTAMINATION ASSESSMENT STATING BACKUP PLAN IF UNABLE TO GEOPROBE. ACCEPTABLE.
2642 | 017-006D(LI) |  | Miscellaneous ACM Correspondence |  |  |  |  | Steve McManus |  | 0 | This site #2 does not appear to qualify for ACM and the other entries in this file appear to be erroneous. I will review the hard copy file to verify.
3184 | 017-007D(LI) | SCH | Corrective Action Plan | Received | 2007-08-20 | 2007-08-20 | 2007-08-20 | Steve McManus |  | 0 | Southern Company submitted request to defer CAP until December 2008 so that they can dig up the existing waste unit and properly dispose elsewhere as the remedy.
2231 | 017-007D(LI) | SCH | Assessment of Corrective Measures Work Plan | Received | 2005-08-24 | 2005-08-24 | 2005-08-24 | Hershal Earl Hinkle |  | 0 | WELLS INSTALLED IN JUNE. WELLS ALSO SAMPLED IN JUNE. CONT. ASSESSMENT REPORT DUE END OF OCTOBER OR SOONER.
2302 | 017-007D(LI) | SCH | Assessment of Corrective Measures Work Plan | Conducted | 2005-04-15 | 2005-04-15 | 2005-04-15 |  |  | 0 | PHONE DISCUSSION WITH GAPOW'S RACHAEL BAUMAN REQUESTING ALTERNATIVE PLAN IF UNABLE TO REACH WATER WITH GEOPROBE.
2070 | 017-007D(LI) | SCH | Assessment of Corrective Measures Work Plan | Received | 2005-06-01 | 2005-06-01 | 2005-06-01 | Hershal Earl Hinkle |  | 0 | ADDITIONAL WELLS INSTALLED IN JUNE 05.
2071 | 017-007D(LI) | SCH | Assessment of Corrective Measures Report | Scheduled | 2005-10-19 | 2005-09-01 | 2005-10-19 | Steve McManus |  | 0 | Received ACM.
3014 | 017-007D(LI) | SCH | Miscellaneous ACM Correspondence | Received | 2007-03-12 | 2007-03-12 |  | Steve McManus |  | 0 | LAB Data indicates no contamination at GWB16.
1973 | 017-007D(LI) | SCH | Miscellaneous ACM Correspondence | Received | 2005-02-24 | 2005-02-24 | 2005-02-24 | Hershal Earl Hinkle |  | 0 | WORK PLAN FOR ADDITIONAL ASSESSMENT WORK USING GEOPROBES AND ADDITIONAL WELLS SUBMITTED. ACCEPTABLE.
2005 | 017-007D(LI) | SCH | Assessment of Corrective Measures Work Plan | Received | 2005-04-19 | 2005-04-19 | 2005-04-19 | Hershal Earl Hinkle |  | 0 | CONTINGENCY PLAN FOR WELL INST. IF THEY CAN'T USE GEOPROBE. RECEIVED. ACCEPTABLE.
2731 | 017-007D(LI) | SCH | Assessment of Corrective Measures Report | Sent | 2006-06-13 | 2006-06-13 | 2006-06-13 | Steve McManus |  | 0 | Review comments: Provide isocn map, add depth to water to Figure 5, include a recommended remedy and contingency, provide an estimate for return to compliance, replace GWB-16, complete ACM revision by 8/31/2006.
2732 | 017-007D(LI) | SCH | Assessment of Corrective Measures Report | Received | 2006-08-31 | 2006-08-31 | 2006-08-31 | Steve McManus |  | 0 | Received ACM.
2796 | 017-007D(LI) | SCH | Assessment of Corrective Measures Report | Review Comments Sent | 2006-10-13 | 2006-10-13 | 2006-10-13 | Steve McManus |  | 0 | Sent comments only information necessary to complete our review is the sampling results for the GWB-16 replacement well. Depending on results further delineation may be required otherwise the characterization is adequate.
2797 | 017-007D(LI) | SCH | Return to Compliance |  |  | 2008-12-30 |  |  |  | 0
2798 | 017-007D(LI) | SCH | Assessment of Corrective Measures Report | Sent | 2007-02-20 | 2007-02-20 | 2007-02-20 | Steve McManus |  | 0 | Notified we are waiting on sampling data for GWB16 replacement well.
3081 | 017-007D(LI) | SCH | Assessment of Corrective Measures Report | Sent | 2007-07-12 | 2007-07-12 | 2007-07-12 | Steve McManus |  | 0 | Sent letter to facility relating that it appears the plume has been adequately characterized, and directed them to hold a public meeting by8/31/07, and submit a corrective action plan by 10/31/07.
3082 | 017-007D(LI) | DUE | Public Meeting for CAP |  |  | 2007-08-31 |  |  |  | 0 | C
3083 | 017-007D(LI) | DUE | Corrective Action Plan |  |  | 2007-10-31 |  |  |  | 0
3914 | 017-007D(LI) | SCH | Public Meeting for CAP | Held |  | 2010-01-16 | 2010-02-10 | Christy Kehn-Lewis |  | 0 | tentative schedule for public meeting
3915 | 017-007D(LI) | SCH | Miscellaneous ACM Correspondence | Sent |  | 2009-12-21 | 2009-12-21 | Christy Kehn-Lewis |  | 0 | concurred w/ ACM/CAP, agreed w/ abandonment of wells since waste mass already removed
4002 | 017-007D(LI) | SCH | Miscellaneous ACM Correspondence | Submitted |  | 2010-04-16 | 2010-04-16 | Christy Kehn-Lewis |  | 0 | transcripts of public meeting, well abandonments, public meeting notice provided
4003 | 017-007D(LI) | SCH | Miscellaneous ACM Correspondence | Sent |  | 2010-05-15 | 2010-05-15 | Christy Kehn-Lewis |  | 0 | requested pe/pg certify abandonments
4029 | 017-007D(LI) | SCH | Miscellaneous ACM Correspondence | Submitted |  | 2010-06-21 | 2010-06-21 | Christy Kehn-Lewis |  | 0 | documentation of abandonment sealed by pe received
3702 | 017-007D(LI) | SCH | Assessment of Corrective Measures Work Plan | Submitted |  | 2009-03-16 | 2009-03-16 | Christy Kehn-Lewis |  | 0 | southern company plan for addressing Kelly's concerns regarding horizontal and vertical delineation - calls for the installation of 3 temp wells and the use of an existing well for delineation; provided acm completion schedule
3703 | 017-007D(LI) | SCH | Technical Meeting | Held |  | 2009-03-05 | 2009-03-05 | Christy Kehn-Lewis |  | 0 | meeting to discuss requirements for completion of ACM delineation, other issues for waste excavation
3704 | 017-007D(LI) | SCH | Milestone Schedule | Submitted |  | 2009-03-16 | 2009-03-16 | Christy Kehn-Lewis |  | 0
3705 | 017-007D(LI) | SCH | Assessment of Corrective Measures Report | Submitted |  | 2009-11-30 | 2009-11-30 | Christy Kehn-Lewis |  | 0 | ACM/CAP - stats show no exceedances, MNA appears to have been effective, waste unit fully removed
3706 | 017-007D(LI) | SCH | Miscellaneous ACM Correspondence | Scheduled | 2009-04-30 | 2009-04-30 | 2009-03-25 | Christy Kehn-Lewis |  | 0 | 1st qtr sampling new wells, well logs - well logs provided, dw-1,2 and 3 all set in coquina above marl, dw-1 and 2 were dry (to east and south of waste unit) dw-3 made water - west of gwa-7
3707 | 017-007D(LI) | SCH | Miscellaneous ACM Correspondence | Scheduled |  | 2009-07-31 | 2009-06-12 | Christy Kehn-Lewis |  | 0 | 2nd qtr sampling new wells
3708 | 017-007D(LI) | SCH | Miscellaneous ACM Correspondence | Scheduled |  | 2009-10-31 | 2009-09-01 | Christy Kehn-Lewis |  | 0 | 3rd qtr data due
3709 | 017-007D(LI) | SCH | Miscellaneous ACM Correspondence | Submitted |  | 2009-07-31 | 2009-07-29 | Christy Kehn-Lewis |  | 0 | waste removal documentation
305 | 018-004D(SL) | SCH | Assessment of Corrective Measures Report | Submitted |  | 1999-06-30 | 1999-11-09 | Christy Kehn-Lewis |  | 0
105 | 018-004D(SL) | SCH | Assessment of Corrective Measures Plan | Submitted |  | 1998-11-30 | 1998-12-04 | Christy Kehn-Lewis |  | 0 | SCHEDULE FOR COMPLETION - ACM DUE 1ST OR 2ND QTR 1999
634 | 018-004D(SL) | IN | Corrective Action Remedy | Completed |  | 2002-06-16 | 2002-06-16 | E. CHANELL SLAUGHTER |  | 0 | COMPLIANCE WAS ESTABLISHED 04/00. NO SSI'S ABOVE AN ESTABLISHED GROUNDWATER PROTECTION STANDARD; NO CONFIRMED MCL/AGPS'S. SSI'S > BACKGROUND REMAIN PRESENT FOR VOC'S CIS-1,2-DCE (GWC-19 AND GWC-20); METLALS CONTINUE TO BE DETECTED SPARATICALLY. CONTINUE
3442 | 018-004D(SL) | SCH | Corrective Action Plan | Approved | 2008-06-30 | 2008-06-27 | 2008-06-27 | Stephen Perkins |  | 0 | Methane monthly monitoring (6 months after reaches compliance); Installation of vent trench ( by August 1, 2008); Monitor homes within 300 feet install permanent monitors, provide residents education ( meeting with homeowners 7/10/2008; installed by 7/30/2008); Addition of the permitted Inert landfill to the MSWL to achieve compliance at the property boundary (prior to 7/1/2009); close the inactive inert landfill and permit the active inert landfill by 12/31/2008; limit access to the site by 9/1/2008 or before occupancy of the adjacent property; update of easement status by 9/1/2008
3898 | 018-004D(SL) | SCH | Technical Meeting | Conducted | 2009-11-30 | 2009-11-30 | 2009-11-30 | Stephen Perkins |  | 0 | Meeting held with facility consultant; Endrin & Alpha -BHC were sampled in the second event of 2009, not in the 1st 2010 event as the 1st 2009 proposed; methane levels in the last still exceed at MM-5 but the other three point on the other side of the inert landfill behind the apts. Along the property boundary are below the LEL; the land that was listed as being owned by another land holder that had monitoring wells located on it has be at sometime purchased by the county; GWC-9 was replaced by another monitoring well; the culvert that allowed access to the property, unfinished subdivision adjoining to the property has been removed and according to the consultant re-establishing access control, I told the consultant that I had been out to the site and had seen 4 wheeler tracks going over the swale and did not believe that this was going to be enough if the development of the subdivision continued (not being constructed at the moment due to the economy); also discussed the two inert landfills (one permitted and one not permitted) going to try to add to the permitted landfill property.
4038 | 018-004D(SL) | SCH | Letter | Sent | 2010-07-12 | 2010-07-12 | 2010-07-12 | Stephen Perkins |  | 0 | letter sent to the facility; 1. The facility is to remain in monthly monitoring they have an exceedence at MM-5 and the minor mod to add property has not been approved at this point; 2. Items that need to be submitted and approved prior to approval of the revised monitoring point locations; 3. The facility should conduct an evaluation of the methane plume located along the proposed property boundary and the town homes; 4. The removal of the culvert as a means of stopping access to the property is ok for now but when development of the residential properties starts back up the facility is to install a fence
4615 | 018-008D(MSWL) | SCH | Alternate Source Demonstration | Approved | 2012-09-19 | 2012-09-19 | 2012-10-18 | Stephen Perkins |  | 0 | received by the Directors office on 10/10/2012; demonstration submitted for SSIs for Barium @ GWC-4, GWC-7, GWC-8 and GWC-9. Kruskal-Wallace tested identified SSIs but were not identified with a non-parametric Confidence interal test. In addition, according to the ASD there has never been an exceedance of Ba. ASD approved for Ba @ GWC-4, GWC-7, GWC-8 and GWC-9
4568 | 018-008D(MSWL) | SCH | Letter | Issued | 2012-08-23 | 2012-08-23 |  | Stephen Perkins |  | 0 | letter sent to the facility regarding the N=33 sampling event; GWC-7 SSI (based on submitted info believe they only use background, they don’t say in the report what they used but the statisitcal analysis in the back of the report looks like it is background) that exceeded the EPA RSL for 1,1 Dichloroethane (5.26 ug/L) facility also told to address the reported SSIs for Ba; *note - the facility could redo the Statistical Calculations to address SSI over the RSL but they would need to formally set that and have it approved as their AGWPS, this may change if they are SSI or not, but they have had multiple detections of this at that well it may still fail the double quantification rule and still be SSI* Told to begin the ACM process
4681 | 018-008D(MSWL) | SCH | Assessment of Corrective Measures Work Plan | Received | 2012-09-27 | 2012-09-27 |  | Stephen Perkins |  | 0 | received 1,1 DCA @ GWC-7, noted in the 2nd gwmr no longer SSI; discussion with D. Stewart they are going to evaluate the information and make a decision regarding the submittal
4682 | 018-008D(MSWL) | IN | Letter | Received | 2013-01-18 | 2013-01-18 |  | Stephen Perkins |  | 0 | Facility retracted the the ACM workplan and milestone schedule; the letter was attached to the retracted work plan and milestone schedule and sent to the GW Cor. File
737 | 020-002D(LI) | SCH | Corrective Action Remedy | Proposed | 2002-04-22 | 2002-05-14 | 2002-05-14 | BRET E. MCCLELLAN |  | 0 | Attempted to satisfy 391-3-4-.14(42)(b), saying that the only downstream receptor is the North River, which will never be a source of drinking water.
1570 | 020-002D(LI) | OUT | Letter | Received | 2004-05-06 | 2004-05-06 | 2004-05-18 | BRET E. MCCLELLAN |  | 0 | Facility is in bankruptcy and won't do any monitoring or work because they can't pay anyone. See 5/6/04 NOV.
726 | 020-002d(li) | SCH | Assessment of Corrective Measures Work Plan | Submitted | 2001-04-05 | 2001-03-07 | 2001-04-02 | BRET E. MCCLELLAN |  | 0 | COMPLIANCE SCHEDULE FOR ACM.
728 | 020-002d(li) | SCH | Assessment of Corrective Measures Report | Submitted | 2002-02-01 | 2002-01-22 | 2002-01-22 | BRET E. MCCLELLAN |  | 0 | RISK ASSESSMENT DOC'N, AND S&ME REPORT DATED 1/3/2002. SENT TO SHAHEER MUHANNA FOR CALCULATION REVIEW, WHO SAID IT WAS ADEQUATE.
79 | 020-012D(SL) | SCH | Assessment of Corrective Measures Plan | Submitted | 1998-09-17 | 1998-09-30 | 1998-09-10 | BRET E. MCCLELLAN |  | 0 | ACM "STUDY". PROPOSED ACTIONS FOR ACM.
80 | 020-012D(SL) | SCH | Assessment of Corrective Meaures Plan | Approved |  | 1998-09-25 | 1998-09-25 | BRET E. MCCLELLAN |  | 0 | CONCURRED W/ PROPOSED ACTIONS.
341 | 020-012D(SL) | SCH | Assessment of Corrective Measures Report | Submitted | 2004-09-02 | 2002-08-25 | 2004-08-23 | BRET E. MCCLELLAN |  | 0 | Final ACM submitted. Good report. Fairly thorough.
3511 | 020-012D(SL) |  | Corrective Action Plan | Reviewed |  | 2008-09-23 | 2008-09-23 | Mauri Centis |  | 0 | Reviewed CAP. Sent comment letter 9/23/08
3512 | 020-012D(SL) | DUE | Reply Letter | Scheduled |  | 2008-10-30 |  | Mauri Centis |  | 0 | Response / revised CAP due to EPD comments dated 9/23/08.
2087 | 020-012D(SL) | SCH | Notice of Deficiency | Sent | 2005-04-20 | 2005-04-20 | 2005-07-05 | Bret E. McClellan |  | 0 | NOD for not submitting selection of remedy and submitting schedule.
2088 | 020-012D(SL) | SCH | Corrective Action Remedy | Submitted | 2005-07-21 | 2005-08-16 | 2005-07-18 | Bret E. McClellan |  | 0 | MNA selected, to be evaluated annually, and complete evaluation submitted 11/06. Time vs concentration charts to be included in these reports.
3317 | 020-012D(SL) |  | Miscellaneous ACM Correspondence | Reviewed |  |  | 2008-02-29 | Mauri Centis |  | 0 | Rec'd Final Assessment of Corrective Measures Study. Response to EPD comments. Need to use site specific Kd values in sorption isotherm model. Gap in cap reportedly the cause of increased arsenic levels in GW. Need to add GWC-1A, 2A,2B,3A to GW Monitoring Plan. Need to submit CAP with cap inspection / maintenance program and MNA perfomance plan. Sent comment letter on 2/29/08 2B, 3A
3318 | 020-012D(SL) |  | Miscellaneous ACM Correspondence | Received | 2008-04-07 | 2008-04-03 |  | Mauri Centis |  | 0 | Rec'd response to EPD letter dated 2/29/08. Facillty response concurred with EPD comments. Will submit CAP by 6/30/08.
1732 | 020-012D(SL) | SCH | Reply Letter | Sent | 2004-09-02 | 2004-09-02 | 2004-09-30 | BRET E. MCCLELLAN |  | 0 | Accepted ACM, with contingencies: Sample sentinel wells semi-annually; sample adjacent private well(s); reinstate App II monitoring; resubmit AGWPSs; discuss barrier wall further; provide time vs. concentration charts w/ annual progress rpts.
1733 | 020-012D(SL) | SCH | Reply Letter | Received | 2004-10-21 | 2004-11-05 | 2004-10-18 | BRET E. MCCLELLAN |  | 0 | Addressed above contingencies.
1793 | 020-012D(SL) | SCH | Reply Letter | Sent | 2004-10-29 | 2004-10-29 | 2004-10-29 | BRET E. MCCLELLAN |  | 0 | Go forward with public mtg and selection of remedy. Don't forget to get date of return to compliance when they select the remedy!
1794 | 020-012D(SL) | SCH | Public Meeting for CAP | Held | 2005-02-21 | 2004-12-31 | 2005-02-02 | BRET E. MCCLELLAN |  | 0 | Present were Lannie Brant (Camden Co), William Anderson and Rick Ricci (WPC).
1932 | 020-012D(SL) | SCH | Reply Letter | Sent | 2005-02-21 | 2005-03-02 | 2005-03-02 | Bret E. McClellan |  | 0 | Comply with 391-3-4-.14(38) thru (43) w/in 45 days.
1933 | 020-012D(SL) | DUE | Corrective Action Remedy | Submitted |  | 2005-04-20 |  | Bret E. McClellan |  | 0 | Select the remedy and submit schedule.
2240 | 020-012D(SL) |  | CAP Update |  |  | 2006-11-15 |  | Bret E. McClellan |  | 0 | Full evaluation of effectiveness of MNA to be submitted, along with estimated date of return to compliance.
2927 | 020-012D(SL) |  | CAP Update | Received | 2007-02-26 | 2006-11-15 |  | Mauri Centis |  | 0 | Rec'd Final Assessment of Corrective Measures Study dated 2/13/07.
3067 | 020-012D(SL) | SCH | CAP Update | Reviewed |  |  | 2007-06-29 | Mauri Centis |  | 0 | Reviewed Final Assessment of Corractive Measures Study . Sent letter (dated 6/29/07) with comments. Need vertical delineation of the plume and assessment of vertical hydr. Gradient.
3068 | 020-012D(SL) |  | Letter | Sent | 2007-06-29 |  |  | Mauri Centis |  | 0 | Sent comment letter from review of Final Assessment of Corrective Measures Study.
3069 | 020-012D(SL) | DUE | Reply Letter | Scheduled |  | 2007-08-09 |  | Mauri Centis |  | 0 | Response to 6/29/07 EPD letter due.
3248 | 020-012D(SL) |  | Letter | Received | 2007-09-10 |  |  | Mauri Centis |  | 0 | Rec'd letter requesting an extension to submit info requested in 7/1/07 letter. Information will be submitted by 10/1/07.
3249 | 020-012D(SL) | DUE | Reply Letter | Scheduled |  | 2007-10-01 |  | Mauri Centis |  | 0 | New due date to respond to 7/1/07 EPD letter.
3250 | 020-012D(SL) |  | Miscellaneous ACM Correspondence | Received | 2007-10-09 |  |  | Mauri Centis |  | 0 | Rec'd Final Assessment of Corrective Measures Study. Response to EPD comments
3366 | 020-012D(SL) | IN | Corrective Action Plan | Received | 2008-06-15 | 2008-06-30 |  | Mauri Centis |  | 0 | Rec'd CAP.
3405 | 020-012D(SL) |  | Letter | Received | 2008-05-02 |  |  | Mauri Centis |  | 0 | Rec'd request for 60-day extension. CAP to be submitted by 6/1/08.
3585 | 020-012D(SL) |  | Letter | Received | 2008-11-10 |  |  | Mauri Centis |  | 0 | Rec'd letter from ACC (new consultant for the facility) requesting a 60-day extension. New due date is 12/08/08. Request is acceptable. Sent email to Charles Adams.
3586 | 020-012D(SL) | IN | Reply Letter | Received | 2008-12-09 | 2008-12-08 | 2008-12-08 | Mauri Centis |  | 0 | 60 day extension accepted. Rec'd response to comments to CAP. Response to comments 1, 3, and 4 is acceptable. Sent letter on 2/25/09 regarding resposne to comment No. 2. Based on previous telephone conversation with Charles Adams of ACC installation of requested well south of GWB-1A is not necessary; the other six wells to be installed at the locations requested by EPD.
3659 | 020-012D(SL) | IN | Corrective Action Plan | Approved |  | 2009-02-25 |  | Mauri Centis |  | 0 | CAP approved. Sent letter that responses to comments are acceptable.
4040 | 020-012D(SL) |  | Miscellaneous ACM Correspondence | Received | 2009-03-20 | 2009-04-02 |  | Mauri Centis |  | 0 | Rec'd milestone schedule for well installation.
4041 | 020-012D(SL) |  | Miscellaneous ACM Correspondence | Received | 2009-09-15 |  |  | Mauri Centis |  | 0 | Rec'd well installation report for CAP wells GWA-3, GWB-4, GWC-1B, GWC-4A, GWC-4Band GWC-5. Revised Figure 1 rec'd on 12/9/09. Well inspection performed on 12/8/09.
4042 | 020-012D(SL) |  | Miscellaneous ACM Correspondence | Received | 2010-07-09 |  |  | Mauri Centis |  | 0 | Rec'd photographic documentation demonstrating that deficiencies noted for the new CAP wells have been addressed.
5296 | 020-012D(SL) | SCH | CAP Update | Reviewed | 2016-08-18 | 2016-06-30 | 2016-05-24 | Josh Frizzell |  | 0 | 2016 CAP Update report, no VOC issues, several wells with As above MCL (see GW and SW tab 2016 1st Half Event); GWB-1A (MW-1) (sentinel well off property) has As > MCL (14 ppb), split sample expected next event, consultant has had some matrix interference lab issues with the lab results from another site
721 | 020-015D(SL)(I) | IN | Return To Detection Monitoring | Returned |  | 1999-02-24 | 1999-02-24 | BRET E. MCCLELLAN |  | 0 | LTR APPROVING RETURN TO DET. MON.
2423 | 022-008D(SL) |  | Assessment of Corrective Measures Report | Received | 2005-11-07 | 2005-11-01 |  | Mary Lou Godbey |  | 0 | ACM report received from S. Syfrett.
2424 | 022-008D(SL) |  | Site Visit | Conducted | 2006-01-12 | 2006-01-12 | 2006-01-13 | Mary Lou Godbey |  | 0 | Site visit to inspect condition of wells and to familiarize with site for ACM review. Trip Report Jan 13, 2006, letter to county re well maintenance Jan 20, 2006
24 | 022-008D(SL) | SCH | Assessment of Corrective Measures Plan | Submitted |  | 1998-03-23 | 1998-03-23 | CAROLE WINTLE |  | 0 | THEY WILL DELINEATE PLUME WITH CONE-PENETROMETER
609 | 022-008D(SL) | SCH | Assessment of Corrective Measures Report | Submitted |  | 2001-04-30 | 2001-06-12 | CAROLE WINTLE |  | 0 | THIS REPORT IS INCOMPLETE
2874 | 022-008D(SL) | OUT | Assessment of Corrective Measures Report | Resubmitted | 2006-11-13 | 2006-11-13 | 2006-11-07 | Mary Lou Godbey |  | 0 | Updated ACM report submitted. Incomplete. Additional monitoring and work was performed but the report does not show vert and horiz extent of the plume, maps with conc contours, drinking water analysis not provided, length of time to compliance, map showing locations of vents.
2875 | 022-008D(SL) | OUT | Miscellaneous ACM Correspondence | Sent | 2006-12-07 | 2006-12-07 | 2006-12-07 | Mary Lou Godbey |  | 0 | Letter to County re incomplete ACM not yet complete. Expect response by Feb 15, 2007.
2878 | 022-008D(SL) | OUT | Assessment of Corrective Measures Report | Scheduled |  | 2007-02-15 |  |  |  | 0
1589 | 022-008D(SL) | SCH | Assessment of Corrective Measures Work Plan | Received | 2004-07-22 | 2004-07-15 | 2004-07-15 | CAROLE WINTLE |  | 0 | Assessment of Corective Measures Status, Installation of Additional Monitoring Wells, 7/15/04., prepared by Syfrett % Associates. - they propose to install 3 wells- GWC-18,19,20 to delineate the contaminant plume
1590 | 022-008D(SL) |  | Milestone Schedule | Received | 2004-07-22 | 2004-07-15 | 2004-07-15 | CAROLE WINTLE |  | 0 | included in ACM workplan, 7/15/04; install wells 8/31/04;2nd sample of new wells-11/19/04
2493 | 022-008D(SL) | OUT | Assessment of Corrective Measures Report | Reviewed | 2005-11-07 | 2006-01-07 | 2006-03-16 | Mary Lou Godbey |  | 0 | ACM report (Seyfrett and Associates) recommends methane venting where contamination and gas is detected and on top of the landfill. .
2494 | 022-008D(SL) | OUT | Assessment of Corrective Measures Report | Review Comments Sent | 2005-11-07 | 2006-01-07 | 2006-03-20 | Mary Lou Godbey |  | 0 | Remedy is provisionally accepted but needs to provide wells at boundary, x-sects, and receptor info. Also, only modeled Benzene despite the presence of many other contaminants.
2495 | 022-008D(SL) | OUT | Assessment of Corrective Measures Report | Scheduled |  | 2006-06-30 |  | Mary Lou Godbey |  | 0
2496 | 022-008D(SL) | OUT | Public Meeting for CAP | Recommended |  | 2006-07-15 |  | Mary Lou Godbey |  | 0
2116 | 022-008D(SL) | SCH | Assessment of Corrective Measures Report | Scheduled |  | 2005-04-30 |  | CAROLE WINTLE |  | 0 | per phone call with Steve Syfrett on 3/31/05-doc. on ACM wells should be in report (his parents were sick and he was not able to get report completed)
1095 | 022-008D(SL) |  | Reply Letter | Sent | 2003-03-21 | 2003-03-21 | 2003-03-21 | CAROLE WINTLE |  | 0 | review comments on ACM workplan
1096 | 022-008D(SL) |  | Reply Letter | Sent | 2003-09-09 | 2003-09-09 | 2003-09-09 | CAROLE WINTLE |  | 0 | sent denial of minor mod- they installed GWC-17 in wrong location
878 | 022-008D(SL) | SCH | Assessment of Corrective Measures Work Plan | Submitted |  | 2003-02-15 | 2003-02-15 | CAROLE WINTLE |  | 0 | they plan to install GWC-17-report is incomplete as submitted- they need to add some items
4592 | 022-008D(SL) |  | CAP Update | Submitted | 2012-09-10 | 2012-06-30 | 2012-06-26 | Ken Simonton |  | 0 | 2012 (2nd) CAP /1st MNA rpt has been submitted for review
4593 | 022-008D(SL) |  | CAP Update | Submitted | 2013-07-29 | 2013-06-30 | 2013-07-24 | Ken Simonton |  | 0 | 2013 (3rd) CAP / MNA Monitoring Rpt has been submitted for review
4603 | 022-008D(SL) | SCH | CAP Update | Reviewed |  | 2012-09-26 | 2012-09-26 | Ken Simonton |  | 0 | 2012 (2nd) CAP /1st MNA rpt review: decreasing contaminants.
4113 | 022-008D(SL) |  | Assessment of Corrective Measures Report | Accepted |  | 2010-11-22 | 2010-11-22 | Ken Simonton |  | 0 | Letter of ACM acceptance sent requesting public meeting.
4136 | 022-008D(SL) |  | Public Meeting for CAP | Held | 2010-12-31 | 2011-01-23 | 2011-12-29 | Ken Simonton |  | 0 | Ltr, public notice, attendance record for the ACM Public Meeting held Dec 29, 2010. Carrol County Solid Waste (Geraldine Ernest) and MAAI (Rick Eppihimer) attended. The public did not attend.
2161 | 022-008D(SL) | SCH | Assessment of Corrective Measures Report | Scheduled |  | 2005-11-01 |  | CAROLE WINTLE |  | 0
1623 | 022-008D(SL) | SCH | Assessment of Corrective Measures Work Plan | Approved | 2004-08-02 | 2004-08-02 | 2004-08-02 | CAROLE WINTLE |  | 0 | sent letter approving locations for GWC-18, GWC-19 and GWC-20 to delineate plume
1158 | 022-008D(SL) |  | Reply Letter | Received | 2003-11-13 | 2003-11-15 | 2003-11-12 | CAROLE WINTLE |  | 0 | response from Environmental Labs to 3/21/03 EPD letter- they said that Stephen Syfrett will be new consultant
780 | 022-008D(SL) |  | Letter |  | 2002-09-25 | 2002-09-25 | 2002-09-25 | CAROLE WINTLE |  | 0 | gave them 90 days to submit ACM workplan-they should have complete ACM by 7/30/03
3633 | 022-008D(SL) |  | Miscellaneous ACM Correspondence | Received | 2006-08-21 | 2006-08-21 | 2006-08-21 | Mary Lou Godbey |  | 0 | Letter indicating ACM to be delivered no later than 10/31/06
3634 | 022-008D(SL) |  | Milestone Schedule | Received | 2006-08-21 | 2006-08-17 | 2006-08-17 | Mary Lou Godbey |  | 0 | Revised Assessment of Corrective Action will be completed and delivered by 10/31/06 per Steve Syfrett
3635 | 022-008D(SL) |  | Assessment of Corrective Measures Report | Scheduled |  | 2006-10-31 |  |  |  | 0 | Should receive revised ACM.
3637 | 022-008D(SL) |  | Notice of Violation | Sent | 2009-02-06 | 2009-02-06 | 2009-02-06 | Mary Lou Godbey |  | 0 | Notice of Violation for failure to provide a revised complete ACM. Last submission 11/13/06. Incomplete. Letter to county indicating further work to be done for acceptance sent 12/7/06. No response or ACM in 2 years. Request response letter by 3/15/09 acknowledging responsibility to provide acceptable ACM. Request an estimate as to the date the facility will submit the ACM.
3638 | 022-008D(SL) |  | Reply Letter | Received | 2009-03-17 | 2009-03-15 | 2009-03-11 | Mary Lou Godbey |  | 0 | Response to NOD and NOV after meeting with county 3/3/09. Requests extension of due date for ACM. Will put out bid for qualified consultant, and when settled, will provide timetable for completion of ACM
3673 | 022-008D(SL) |  | Miscellaneous ACM Correspondence | Sent | 2009-03-17 | 2009-03-15 | 2009-03-25 | Mary Lou Godbey |  | 0 | Approval of extension of due date for ACM. Provided a list of consultants.
4008 | 022-008D(SL) |  | Assessment of Corrective Measures Report | Submitted | 2010-04-18 | 2010-06-30 | 2010-05-07 | Ken Simonton |  | 0 | ACM Addendum 2 is under review.
3775 | 022-008D(SL) |  | Technical Meeting | Conducted | 2009-06-12 | 2009-06-12 | 2009-06-12 | Mary Lou Godbey |  | 0 | Meeting with new consultant, Rick Eppihimer with Moreland Altobelli to discuss completion of ACM. Will propose passive vents at top of landfill to decrease concentrations and constituents at GWC-16 and 17. Will drill permanent wells in wetland and use filter in near river. Will also review sampling schedule.to cut down on costs. (minor mod?) November 2008 sampling event and May 2009 event were conducted and reports will be submitted. Requested Milestone schedule.
4048 | 022-008D(SL) | SCH | Assessment of Corrective Measures Report | Reviewed |  | 2010-08-03 | 2010-08-03 | Ken Simonton |  | 0 | ACM Addendum 2 review: Hg and benzene possible sources is reasonable, additional delineation does not include vertical plume characterization, annual remediation status proposed, five-yr remediation reevaluation proposed. Most of Mary Lou's comments were addressed.
4049 | 022-008D(SL) | SCH | Assessment of Corrective Measures Report | Review Comments Sent |  | 2010-07-30 | 2010-07-30 | Ken Simonton |  | 0 | Do vertical delineation on cross sections, make plume definition part of the annual compliance status report and state time to compliance.
4092 | 022-008D(SL) |  | Assessment of Corrective Measures Report | Submitted | 2010-09-14 | 2010-09-14 | 2010-09-13 | Ken Simonton |  | 0 | Response to the 7-30-2010 comments letter is under review.
4093 | 022-008D(SL) |  | Assessment of Corrective Measures Report | Submitted | 2010-09-29 | 2010-09-29 | 2010-09-13 | Ken Simonton |  | 0 | Signed and stamped cover and cross sections for the 9/13/2010 response, they were not signed/stamped in the 9/13/2010 response.
4107 | 022-008D(SL) |  | Assessment of Corrective Measures Report | Reviewed |  | 2010-11-10 | 2010-11-10 | Ken Simonton |  | 0 | Response to the 7-30-2010 comments letter review: Reasonalble vertical and horizontal plume delineation, what exactly return to compliance means was not defined, but a 19-yr span was given (2017-2036). The detection limts (2 ppb) were used for benzene and cis-1,2-DCE compliance determination.
4183 | 022-008D(SL) |  | Corrective Action Plan | Submitted | 2011-03-08 | 2011-03-08 | 2011-03-05 | Ken Simonton |  | 0 | "Corrective Action Program" narrative and plan sheets plus minor mod form to add the CAP to the PCC Plans are under review.
4293 | 022-008D(SL) |  | Corrective Action Plan | Reviewed |  | 2011-03-18 | 2011-03-18 | Ken Simonton |  | 0 | Acceptable: MNA (sampling and separate rpt annually-plume reevaluation at 5-yr intervals). Tested wells: GWC-18, 2, 6, 4, 10, 16, 17, MA-1, 2, 3.
4294 | 022-008D(SL) |  | Corrective Action Plan | Approved |  | 2011-03-18 | 2011-03-18 | Ken Simonton |  | 0 | Approved minor mon to add CAP to the D&O/PCC Plans.
4295 | 022-008D(SL) |  | CAP Update | Submitted | 2011-08-15 | 2011-06-30 | 2011-05-23 | Ken Simonton |  | 0 | 1st MNA rpt has been submitted for review.
4305 | 022-008D(SL) | SCH | CAP Update | Reviewed |  | 2011-08-31 | 2011-08-31 | Ken Simonton |  | 0 | 1st MNA rpt review.Most constituents have been declining in time.
4791 | 022-008D(SL) |  | CAP Update | Submitted | 2014-09-24 | 2014-06-30 | 2014-09-17 | Ken Simonton |  | 0 | 2014 (4th) CAP / MNA Monitoring Rpt has been submitted for review.
4792 | 022-008D(SL) | SCH | CAP Update | Reviewed |  | 2013-08-13 | 2013-08-13 | Ken Simonton |  | 0 | 2013 (3rd) CAP / MNA Monitoring Rpt review: contaminants continue to decrease and MNA is working though only moderately.
4999 | 022-008D(SL) |  | CAP Update | Submitted | 2015-08-25 | 2015-06-30 | 2015-08-21 | Ken Simonton |  | 0 | 2015 (5th) CAP / MNA Monitoring Event Rpt submitted.
5006 | 022-008D(SL) | SCH | CAP Update | Reviewed |  | 2014-10-08 | 2014-10-08 | Ken Simonton |  | 0 | 2014 (4th) CAP / MNA Monitoring Rpt review:contaminant levels continue to decrease and MNA is working "good" in plume wells as determned by Biochlor scoring.
5146 | 022-008D(SL) | SCH | CAP Update | Scheduled | 2016-11-15 | 2016-06-30 | 2016-11-11 | Ken Simonton |  | 0 | 2016 (6th) CAP / MNA Monitoring Event Rpt Return to compliance date on schedule for 2025. VOCs generally trending down, and below MCLs. Benzene @GWC-6 >GWPS due to historic detections. No analytical detection this event. Nikel and Cobalt SSIs not part of CAP
5147 | 022-008D(SL) |  | CAP Update | Reviewed |  | 2015-09-03 | 2015-09-03 | Ken Simonton |  | 0 | 2015 (5th) CAP / MNA Monitoring Rpt review: “…for most constituents the concentrations are declining over tine and some no longer are detected. Others are in an oscillation phase” and MNA is working "good" in plume wells as determined by BioChlor scoring. The plume is moving southwards (detections in sentinel wells).
5359 | 022-008D(SL) | DUE | CAP Update | Scheduled |  | 2017-06-30 |  | John Sayer |  | 0 | 2017 (7th) CAP/MNA monitoring due
5360 | 022-008D(SL) | DUE | Return to Compliance |  |  | 2025-01-01 |  | John Sayer |  | 0 | Per CAP and 6th CAP Update 2016
2381 | 025-030D(L) | SCH | Return to Compliance | Completed |  | 2005-12-31 | 2006-02-28 | Christy Kehn-Lewis |  | 0 | bnzn bdl, however, evaluated need for acm for metals detected @ facility; reran statistics and all metals are not ssi>mcl, site has returned to compliance for benzene, assessment monitoring reequired for metals at other locations
754 | 025-030D(L) | IN | Assessment of Corrective Measures Report | Requested |  | 2002-07-16 | 2002-07-16 | Christy Kehn-Lewis |  | 0 | acm/gwps required
2888 | 025-030D(L) | SCH | Miscellaneous ACM Correspondence | Sent |  | 2007-01-05 | 2007-01-05 | Christy Kehn-Lewis |  | 0 | return gwc-15 to app I since benzene bdl for 3 years
1298 | 025-030D(L) | SCH | Assessment of Corrective Measures Report | Approved |  | 2004-03-31 | 2004-03-31 | Christy Kehn-Lewis |  | 0 | proposed mna, removed petroleum contaminated soils delineated in soil cap
464 | 025-030D(L) | OUT | Assessment of Corrective Measures Report | Scheduled |  | 2002-11-01 |  | Christy Kehn-Lewis |  | 0
479 | 025-030D(L) | SCH | Assessment of Corrective Measures Work Plan | Submitted |  | 2000-01-14 | 2000-01-14 | Christy Kehn-Lewis |  | 0 | PLUME DELINIATION/ACM SCHEDULE SUBMITTED TO REPLACE GWC-6 W/ PREPAC WELL; WILL DELINEATE BENZENE @ GWC-15, REMOVE SUSPECTED PETROLEUM CONTAMINATED SOILS, MODEL TO PREDICT WHEN WELL MAY RETURN TO COMPLIANCE W/ MNA
2090 | 025-030D(L) | SCH | Miscellaneous ACM Correspondence | Sent |  | 2005-03-24 | 2005-03-24 | Christy Kehn-Lewis |  | 0 | need to evaluate whether metals detected onsite ssi > gwps, if so develop acm - have only begun evaluation of Va to date
2091 | 025-030D(L) | SCH | Miscellaneous ACM Correspondence | Response |  | 2005-04-30 | 2005-11-28 | Christy Kehn-Lewis |  | 0 | response due, have spoken w/ consultant, delayed due to development of statistical base - 5/05 data submitted 11/28, verify stats in report, see if acm issues addressed
1400 | 025-030D(L) | SCH | Letter | Sent |  | 2004-05-24 | 2004-05-24 | Christy Kehn-Lewis |  | 0 | acknowledge cap schedule
1401 | 025-030D(L) | SCH | Letter | Submitted |  | 2004-05-25 | 2004-05-25 | Christy Kehn-Lewis |  | 0 | copy of public notice provided
1402 | 025-030D(L) | SCH | Letter | Submitted |  | 2004-06-01 | 2004-06-03 | Christy Kehn-Lewis |  | 0 | copy of 2nd public notice
1338 | 025-030D(L) | SCH | Public Meeting for CAP | Scheduled |  | 2004-06-02 | 2004-06-02 | Christy Kehn-Lewis |  | 0 | 9 am @ emc offices
929 | 025-030D(L) | SCH | Assessment of Corrective Measures Report | Request for an Extension |  | 2003-02-04 | 2003-01-31 | Christy Kehn-Lewis |  | 0 | to 2/17/03
1508 | 025-030D(L) | IN | Public Meeting for CAP | Submitted |  | 2004-07-31 | 2004-08-02 | Christy Kehn-Lewis |  | 0 | transcriptsof public meeting provided to evaluate va separately
1522 | 025-030D(L) | SCH | Corrective Action Remedy | Completed |  | 2003-06-30 | 2003-06-30 | Christy Kehn-Lewis |  | 0 | benzene already < mcl
852 | 025-030D(L) | SCH | Assessment of Corrective Measures Report | Request for an Extension |  | 2002-11-04 | 2002-11-04 | Christy Kehn-Lewis |  | 0 | requested add'l time to complete acm
853 | 025-030D(L) | SCH | Assessment of Corrective Measures Report | Extension Granted |  | 2003-01-31 | 2003-01-31 | Christy Kehn-Lewis |  | 0 | call from consultant indicating report will be submitted prior to end of december 02
930 | 025-030D(L) | SCH | Assessment of Corrective Measures Report | Extension Granted |  | 2003-02-10 | 2003-02-10 | Christy Kehn-Lewis |  | 0 | accept extension (no corr written)
931 | 025-030D(L) | SCH | Assessment of Corrective Measures Report | Submitted |  | 2003-02-17 | 2003-05-15 | Christy Kehn-Lewis |  | 0
1814 | 025-030D(L) | SCH | Notice of Violation | Sent |  | 2004-10-28 | 2004-10-28 | Christy Kehn-Lewis |  | 0 | issued by region for not maintaining site in post-closure care - site has leachate outbreaks, asked to evaluate whether contributing to antimony and vanadium detections @ site
1916 | 025-030D(L) | SCH | Miscellaneous ACM Correspondence | Submitted |  | 2004-09-28 | 2004-09-28 | Christy Kehn-Lewis |  | 0 | notification to adj property owners regarding va above gwps
1917 | 025-030D(L) | OUT | Corrective Action Plan | Scheduled |  | 2004-09-04 | 2004-09-04 | Christy Kehn-Lewis |  | 0 | minor mod for cap submitted
1918 | 025-030D(L) | SCH | Corrective Action Plan | Reviewed |  | 2005-02-16 | 2005-02-16 | Christy Kehn-Lewis |  | 0 | cap not included w/ minor mod
1919 | 025-030D(L) | SCH | Corrective Action Plan | Resubmitted | 2005-03-01 | 2005-03-30 | 2005-03-01 | Christy Kehn-Lewis |  | 0 | cap submitted - site returned to compliance for benzene 3/03, cap submittal/approval formality after compliance reached
1980 | 025-030D(L) | SCH | Corrective Action Plan | Approved | 2005-03-10 | 2005-03-10 | 2005-03-10 | Christy Kehn-Lewis |  | 0 | cap approved site returned to compliance 3/03, cap submittal/approval formality after compliance reached
2243 | 025-030D(L) | SCH | Miscellaneous ACM Correspondence | Scheduled |  | 2005-06-30 | 2005-11-28 | Christy Kehn-Lewis |  | 0 | stats indicate numerous releases @ levels ssi above mcl; used tolerance intervals to determine, have discussed w/ consultant and will verify with confidence interval testing
2952 | 025-030D(L) | DUE | Assessment of Corrective Measures Report | Scheduled |  | 2007-06-30 |  | Christy Kehn-Lewis |  | 0 | acm for gwc-8 needed (ssi> new mcl), if not addressed in next gw report need to request schedule for submission
3795 | 025-030D(L) | DUE | Assessment of Corrective Meaures Plan |  |  | 2009-10-30 |  | Stephen Perkins |  | 0 | letter sent to facility require Assessment of corrective measeures plan within 90 days or NOD
3794 | 025-030D(L) | OUT | Assessment of Corrective Meaures Plan |  |  | 2009-06-18 |  | Stephen Perkins |  | 0 | not recived; for GWC-8 As detections above MCL
3342 | 025-035D(LI) | SCH | Assessment of Corrective Measures Report | Request for an Extension | 2008-03-27 | 2008-09-30 | 2008-09-30 | Stephen Perkins |  | 0 | extension granted until 9/30/2008
3253 | 025-035D(LI) | SCH | Miscellaneous ACM Correspondence | Request for an Extension | 2007-11-17 | 2007-01-31 | 2007-11-13 | Stephen Perkins |  | 0 | extension given for ACM until March 31, 2007
3254 | 025-035D(LI) | SCH | Assessment of Corrective Measures Report | Request for an Extension |  | 2007-03-31 |  | Stephen Perkins |  | 0 | ACM
3853 | 025-035D(LI) | SCH | Miscellaneous ACM Correspondence | Received | 2008-05-21 | 2008-05-21 | 2008-05-21 | Stephen Perkins |  | 0 | Copy of monitoring well installation documentation (to be submitted with the completed evaluation of the Be in the groundwater. Due to multiple requests from facility consultant for information, requested this early so EPD could respond to certain questions on how to address issues with well construction. Will be reviewed with the contamination assessment report
3854 | 025-035D(LI) | SCH | Miscellaneous ACM Correspondence | Received | 2008-04-14 | 2008-04-14 | 2008-04-14 | Stephen Perkins |  | 0 | Copy of monitoring well installation documentation (to be submitted with the completed evaluation of the Be in the groundwater). Due to multipule requests from facility consultant for information, requested this early so EPD could respond to certain questions on how to address issues with well construction. Will be reviewed with the contamintion assessment report
3855 | 025-035D(LI) | OUT | Miscellaneous ACM Correspondence | Reviewed | 2008-09-30 | 2008-09-30 | 2009-09-10 | Stephen Perkins |  | 0 | Contamination Assessment Report: according to the report the horizontal extent of the beryllium plume is 175 feet south of the west sludge pit. According to the report the plume is contained on site and is not expanding no detectable levels of Be in the surface water. Based on agreement with district if there is impact to gw material to be removed; report indicates that the soil utilized as berms around the ponds are a mix of sludge and soil also have to be removed. Remediation of the groundwater should be conducted pH is unnaturally low in some wells and pH in surface water samples had very low pH, pH of sludge between 7.6 and 9.5; perched water identified in central pond at 3' and the southeast pond waste was in water. There was also exceedences of the MCL for Thallium and exceedences of the PQL for Nickel; report does not identify that the facility is located within the 100 year flood zone and located in an old channel of the river and is located approx 0.79 miles from the Savannah Front River (FIRM Map 13051C0035F)
3856 | 025-035D(LI) | OUT | Miscellaneous ACM Correspondence | Reviewed | 2008-09-30 | 2008-09-30 | 2009-09-10 | Stephen Perkins |  | 0 | Corrective Measures Study: according to the study the facility uses a concentrated 98% sulfuric acid (pH 0.3) waste product may have been piped to the pits, this is a hazardous waste based on pH; estimate of material (sludge and soil sludge mixture in the berm) 41, 689 cubic yards.
3862 | 025-035D(LI) | OUT | Assessment of Corrective Measures Report | Reviewed | 2008-09-30 | 2009-09-30 | 2009-09-10 | Stephen Perkins |  | 0 | Report showed that there had been contamination of the groundwater by materials that had been disposed in the Sludge pits. Letter written to the facility that SWMP recommended that the material be removed and groundwater remedial actions be conducted based on agreement between the District and the Facility
3863 | 025-035D(LI) | OUT | Corrective Action Plan | Reviewed | 2009-09-30 | 2009-09-30 | 2009-09-10 | Stephen Perkins |  | 0 | Report titled Corrective Measures Study: Option 1 MNA, Option 2 pH neutralization, Option 3 Comprehensive remediation - sludge and soil removal, groundwater remediation. Review Geologist for SWMP recommends based on agreement between District and Facility that option 3 be the current course of action with regards to the facility remedial actions. (ponds are in the flood plain, and part of the waste mass was estimated to be in the groundwater, Be plume has been identified.
3864 | 025-035D(LI) | OUT | Technical Meeting | Conducted | 2009-09-29 | 2009-09-29 | 2009-09-29 | Stephen Perkins |  | 0 | Meeting held between SWMP and the District to review SWMP letter regarding the facility. Additional material requested by the district, after addition information review Multi Media inspection will be conducted at the facility.
3522 | 025-035D(LI) | SCH | Assessment of Corrective Measures Report | Submitted | 2008-09-30 | 2008-09-30 | 2008-09-30 | Stephen Perkins |  | 0 | not submitted instead facility submitted a contamination Assessment report (auto # 3855) and a Corrective Measures Study (auto # 3856). Facility has shown that there has been an impact to the groundwater, based on agreement with the district waste is to be removed disposed of off site. Facility should conduct groundwater remediation to insure that the plume of contamination does not migrate.
3601 | 025-035D(LI) | SCH | Miscellaneous ACM Correspondence | Reviewed | 2008-04-18 | 2008-04-18 | 2008-04-07 | Stephen Perkins |  | 0 | EMD sent notification to the mayor of Port Wentworth regarding the exceedences of Beryllium at the site.
4492 | 025-040D(L) | SCH | Site Visit | Conducted | 2012-04-25 | 2012-04-25 | 2012-04-25 | Stephen Perkins |  | 0 | GWC-1A was observed to be installed as per the D&O; Issues that were discussed in the Districts last inspection regarding the monitoring system were looked at. GWA-1 had the sediment cleared off of the pad, MM-3 had a sign. GWA-, an assessment well could be approved if they submit the proper installation documentation an minor mod
3878 | 025-040D(L) | SCH | Miscellaneous ACM Correspondence | Reviewed | 2009-08-05 | 2009-07-30 | 2009-11-04 | Stephen Perkins |  | 0 | Assessment Monitorin Plan; see groundwater tab
3900 | 025-040D(L) | SCH | Miscellaneous ACM Correspondence | Reviewed | 2009-11-13 | 2009-11-13 | 2009-11-13 | Stephen Perkins |  | 0 | Assessment Report; See Groundwater tab
3473 | 025-041D(LI) | SCH | Miscellaneous ACM Correspondence |  | 2008-07-23 | 2008-07-23 | 2008-07-18 | Stephen Perkins |  | 0 | Extension granted until 8/25/2008
3500 | 025-041D(LI) | SCH | Miscellaneous ACM Correspondence |  | 2008-08-25 | 2008-08-25 | 2008-08-25 | Stephen Perkins |  | 0 | Extenstion until 9/3/2008
3383 | 025-041D(LI) | SCH | Assessment of Corrective Measures Report | Proposed | 2008-04-17 | 2008-04-30 | 2008-04-15 | Stephen Perkins |  | 0 | Doc Reviewed; sent back with comments
663 | 025-045D(SL) | SCH | Interim Corrective Measures | Received |  | 1997-04-11 | 1997-04-11 | Christy Kehn-Lewis |  | 0 | MINOR MOD APPROVED TO INSTALL PASSIVE LFG VENTS TO ADDRESS LOW LEVEL VOC'S DETECTED IN GROUNDWATER WELLS ASSOCIATED WITH SITE 2 (WHERE NO WASTE HAD BEEN DISPOSED) SITE HAS SUBSEQUENT INSTALLED ACTIVE GAS SYSTEM TO ADDRESS AIR QUALITY RULES
3325 | 025-045D(SL) | SCH | Letter | Approved | 2008-01-07 | 2008-01-07 | 2008-01-03 | Stephen Perkins |  | 0
1527 | 025-045D(SL) | SCH | Corrective Action Remedy | Completed |  | 2003-03-18 | 2003-03-18 | Christy Kehn-Lewis |  | 0 | gwb-12 & gwb-13 nd - levels were never ssi above mcl so an acm was never required
486 | 025-045D(SL) | DUE | Interim Corrective Measures | Scheduled |  | 2002-12-31 | 2004-12-09 | Christy Kehn-Lewis |  | 0 | REPLACEMENT WELLS ND
308 | 025-051D(SL) | SCH | Assessment of Corrective Measures Report | Submitted |  | 1998-04-17 | 1998-04-17 | Christy Kehn-Lewis |  | 0 | ASSESSMENT MONITORING PLAN APPROVED
163 | 025-051D(SL) | SCH | Assessment of Corrective Measures Report | Submitted |  | 1999-01-05 | 1999-01-05 | Christy Kehn-Lewis |  | 0
164 | 025-051D(SL) | SCH | Assessment of Corrective Measures Report | Submitted |  | 1998-07-20 | 1998-07-20 | Christy Kehn-Lewis |  | 0 | ASSESSMENT MONITORING REPORT ONLY - APPEARS TO ONLY ADDRESS HORIZONTAL DELINEATION
154 | 025-051D(SL) | SCH | Assessment of Corrective Measures Work Plan | Submitted |  | 1998-04-14 | 1998-04-14 | Christy Kehn-Lewis |  | 0 | ADD'L INFO FOR ASSESSMENT MONITORING PLAN PROVIDED
508 | 025-051D(SL) | SCH | Interim Corrective Measures | Received |  | 2001-11-30 | 2001-12-10 | Christy Kehn-Lewis |  | 0 | SOURCE REMOVAL TO BE IMPLEMENTED
4195 | 025-051D(SL) | SCH | Miscellaneous ACM Correspondence | Reviewed | 2010-09-03 | 2010-09-03 | 2010-09-03 | Stephen Perkins |  | 0 | second copy received additional documentation for the facilities ASD and info for additional monitoring wells along with the replacement monitoring well GWC-1; Under Review
4196 | 025-051D(SL) | SCH | Miscellaneous ACM Correspondence | Received | 2010-09-03 | 2010-09-03 | 2010-09-03 | Stephen Perkins |  | 0 | Additional documentation for the facilities ASD and info for installation of a replacement monitoring well GWC-14A. The report as contained the documentation for the installation of GWC-2A, GWC-3A and GWC-4A but these wells are being used as assessment and not being approved as part of this submittal. Soil samples were collected at during the installation of the 4 monitoring wells. According to the report 2 of the 4 locations had material that showed in the field peroxide test to be reactive. GWC-14A (0.093% to 0.61% sulfur) and GWC-3A (1..95% to 2.40% sulfur)
4199 | 025-051D(SL) | SCH | Technical Meeting | Held | 2011-03-29 | 2011-03-29 | 2011-03-29 | Stephen Perkins |  | 0 | Meeting held with the facility and consultant to review the work that had been recently done for the ACM/ASD of the 4 wells that were installed soil from 2 of them showed strong evidence of the acid soils. Watch data from the replacement gwc-14A and see if the pH drops drastically as the screen exposes the soils to air. The well install portion of the report appeared to be acceptable except sand above the screen exceeded the required 2 ft. will have a cert statement included by the PG for the deviation. They believe that they have been able to address the 3 remaining issues from the ASD except the request to show a cross section that identifies the units what contain the acid soils, there is no defining characteristic. And also depends on how much leaching the soils have already done. Soil samples were collected and sent to the lab; also some soil was taken an left out to measure the amount of change the pH in the soil would go through while It was exposed to air t was observed based on provided info it did appear the pH curve that was generated was similar to what was being shown for the pH curve for the older monitoring wells.
1294 | 025-051D(SL) | SCH | Assessment of Corrective Measures Work Plan | Approved |  | 2004-03-10 | 2004-03-10 | Christy Kehn-Lewis |  | 0 | work plan approved
1295 | 025-051D(SL) | IN | Milestone Schedule | Scheduled |  | 2004-04-30 | 2004-05-03 | Christy Kehn-Lewis |  | 0 | schedule submitted by city
4454 | 025-051D(SL) | SCH | Miscellaneous ACM Correspondence | Conducted | 2012-03-14 | 2012-03-14 | 2012-03-14 | Stephen Perkins |  | 0 | Meeting held between EPD and ACC; discussed Groundwater report: request to keep GWC-18 out of the Assessment monitoring program due to recent ND data with low turbidity told them that I would agree as long as they keep the ntu low they may need to install a pump like in the low flow wells, cyanide detected at GWC-5 will be sampled for in all wells next event, VOC confirmation sampling and they will send letter addressing the detections; ASD: they needed to address the VOC detections prior to approval of the ASD, item #3 of the 2009 letter had not been addressed as required, they provided an alternate method to demonstrate the pH modification, they were told that I would accept it but they would have to include the items in the revised groundwater monitoring plan that would be due in 120 days after the ASD was approved. In addition, there were item that need to be addressed due to the presence of acid producing soils on site they will be addressed in the revised gwmp
4472 | 025-051D(SL) | SCH | Miscellaneous ACM Correspondence | Reviewed | 2012-03-31 | 2012-03-31 | 2012-03-31 | Stephen Perkins |  | 0 | received documentation from the meeting, letter details the installation of 4 wells and the soils that were encountered when they were installed. In addition, it detailed a test that simulated lowering of the water table and the reaction of the soil under these conditions.
4475 | 025-051D(SL) | IN | Alternate Source Demonstration | Approved | 2012-04-12 | 2012-04-12 | 2012-04-12 | Stephen Perkins |  | 0 | ASD for acid sulfate soils causing lowering of the pH and allowing metals contained in the soils to mobilize approved they are to update the groundwater monitoring plan within 90 days from the receipt of the correspondence; faciliy to do app I + CO2 and aluminum
2510 | 025-051D(SL) | SCH | Notice of Deficiency | Sent |  | 2006-02-28 | 2006-02-28 | Christy Kehn-Lewis |  | 0 | acm did not address workplan, rules
2511 | 025-051D(SL) | SCH | Assessment of Corrective Measures Work Plan | Submitted |  | 2006-06-15 | 2006-06-09 | Christy Kehn-Lewis |  | 0 | request until 8/31/06 to submit acm
2049 | 025-051D(SL) | SCH | Assessment of Corrective Measures Report | Submitted |  | 2005-12-15 | 2006-01-03 | Christy Kehn-Lewis |  | 0 | ACM submitted, 9 months after original due date
800 | 025-051D(SL) | IN | Interim Corrective Measures | Approved |  | 2002-11-04 | 2002-11-04 | Christy Kehn-Lewis |  | 0 | accepted source removal as icm accepted source removal as icm
801 | 025-051D(SL) | SCH | Assessment of Corrective Measures Work Plan | Scheduled |  | 2002-12-31 | 2003-05-22 | Christy Kehn-Lewis |  | 0 | workplan submitted
1354 | 025-051D(SL) | DUE | Assessment of Corrective Measures Report | Scheduled |  | 2005-03-31 |  | Christy Kehn-Lewis |  | 0 | procurement to be completed by 7/31/04, field work completed by 9/30/04, data collection 11/30/04, research 1/31/05 w/ final report submitted by 3/31/05
2047 | 025-051D(SL) | SCH | Milestone Schedule | Resubmitted |  | 2005-05-31 | 2005-05-31 | Christy Kehn-Lewis |  | 0 | request new completion date of ACM - indicate acm was delayed due to borrow pit activities adjacent where probes were to be installed - never notified EPD until after due date had passed that report would be delayed
2048 | 025-051D(SL) | SCH | Notice of Violation | Sent |  | 2005-06-09 | 2005-06-09 | Christy Kehn-Lewis |  | 0 | failure to submit acm in approved time frame
4244 | 025-051D(SL) | SCH | Miscellaneous ACM Correspondence | Reviewed | 2011-05-24 | 2011-05-24 |  | Stephen Perkins |  | 0 | additional information submitted for ASD; reviewed
2664 | 025-051D(SL) | DUE | Assessment of Corrective Measures Report | Scheduled |  | 2006-08-31 |  | Christy Kehn-Lewis |  | 0 | no additional extensions requested, except for emails from consultant with no revised dates provided; NOV issued 5 months later
2665 | 025-051D(SL) | SCH | Site Visit | Held |  | 2006-06-20 | 2006-06-20 | Christy Kehn-Lewis |  | 0 | observe soils in borrow pit adjacent site, discuss acm/asd
2733 | 025-051D(SL) | SCH | Assessment of Corrective Measures Work Plan | Resubmitted |  | 2006-07-20 | 2006-07-20 | Christy Kehn-Lewis |  | 0 | signed/sealed by pe
2734 | 025-051D(SL) | SCH | Assessment of Corrective Measures Work Plan | Reviewed |  | 2006-06-23 | 2006-06-23 | Christy Kehn-Lewis |  | 0 | need pg/pe to seal
2735 | 025-051D(SL) | SCH | Notice of Violation | Sent |  | 2007-01-23 |  | Christy Kehn-Lewis |  | 0 | failure to submit acm
2979 | 025-051D(SL) | SCH | Miscellaneous ACM Correspondence | Submitted |  | 2007-04-02 | 2007-04-02 | Christy Kehn-Lewis |  | 0 | submitted ASD again
3899 | 025-051D(SL) | SCH | Technical Meeting | Conducted | 2009-11-30 | 2009-11-30 | 2009-11-30 | Stephen Perkins |  | 0 | Meeting held with facility consultant; discussion regarding the Alternate Source Demonstration, Items 1 and 2 of the correspondence will be addressed as part of the completion of the ASD, item 3 will be addressed in the revised groundwater monitoring plan, but they will included in the correspondence addressing items 1 and 2 how they plan on addressing items in 3 (some items D. Web said that they may not do but will explain why in the letter); discussed that the facility has now stopped excepting ash (still in limited quantities) but not the predominate waste and that if another drought occurs and the rim ditch goes dry, additional methane monitoring points need to be used to monitor the site (minor mod/revised methane monitoring plan);
3774 | 025-051D(SL) | SCH | Reply Letter | Sent | 2009-06-04 | 2009-06-04 |  | Stephen Perkins |  | 0 | Review comments sent to the facility for the ASD/ACM required additional information to be submitted, see groundwater tab.
4083 | 025-051D(SL) | SCH | Miscellaneous ACM Correspondence | Received | 2010-08-31 | 2010-08-31 | 2010-08-31 | Stephen Perkins |  | 0 | received additional documentation for the facilities ASD and info for additional monitoring wells along with the replacement monitoring well GWC-1; Under Review
4493 | 025-057D(L) | SCH | Site Visit | Conducted | 2012-04-25 | 2012-04-25 | 2012-04-25 | Stephen Perkins |  | 0 | GWC-1A assessment well and GWC-7A replacement well were observed to be installed as per the D&O; Issues that were discussed in the Districts last inspection regarding the monitoring system were looked at. GWC-3 was on the D&O, GWC-8 was seen in the field and a path had been cut to it; GWB-1 and GWB-2 had sediment removed from pad; MM-1 and MM-4 had the signs installed
3812 | 025-057D(L) | SCH | Miscellaneous ACM Correspondence | Submitted | 2009-08-05 | 2009-07-30 | 2009-11-05 | Stephen Perkins |  | 0 | Assessment Plan, Assessment Monitoring Plan; See groundwater tab
3520 | 025-061D(LI) | SCH | Letter | Reviewed | 2008-10-01 | 2008-10-01 | 2008-10-01 | Stephen Perkins |  | 0 | Documentation of meeting between EPD & GA Power change between alternate source demonstration to ACM; will be sampling to assess the materials contained in Parcel A, will be sampling designed to characterize materials on the basis of proximity to groundwater, SPLP testing metals, VOC, Semi-vol org, detection limits at or below drinking water standards; total content (metals, VOC, semi-vol org), Metals AppII + molybdenum, physical characteristics; GPC will create a milestone chart with respect to performing an assessment of corrective measures; Well Installations will co locate wells near GWC-3 and GWC-16 with screen intervals completely below gw, GWC-10 state that they will replace; Sample plan & milestone schedule submitted Nov 20, 2008. Well install will follow EPD approval of a minor mod;
3871 | 025-061D(LI) | SCH | Assessment of Corrective Measures Work Plan | Reviewed | 2009-10-23 | 2009-10-30 |  | Stephen Perkins |  | 0 | addressed issues, but need to add FID sampling to identification of material to be sampled for VOCs.
3971 | 025-061D(LI) | SCH | Miscellaneous ACM Correspondence | Reviewed | 2010-03-10 | 2010-03-10 | 2010-03-10 | Stephen Perkins |  | 0 | facility submitted agreement to use PID during sampling to help determine potential VOC contamination.
3972 | 025-061D(LI) | SCH | Reply Letter | Approved | 2010-03-23 | 2010-03-23 | 2010-03-25 | Stephen Perkins |  | 0 | approval for the Assessment of corrective measures work plan, Parcel A sampling plan sent to the facility 120 days given for implementation of the tasks
3975 | 025-061D(LI) |  | Letter | Sent | 2010-03-25 | 2010-03-25 | 2010-03-25 | Stephen Perkins |  | 0 | letter sent addressing request in GW RPT to release the facility from assessment monitoring. Request denied facility can be released with alternate source or completion of remedy
3750 | 025-061D(LI) | SCH | Assessment of Corrective Measures Work Plan | Reviewed | 2008-11-20 | 2008-11-20 |  | Stephen Perkins |  | 0 | Review of the proposed work plan generated the following comments 1. A percentage (minimum of 10%) of the samples that are determined by the XRF to contain no arsenic should be sent for confirmation analysis. 2. Samples that are sent to the laboratory for analysis of the physical and chemical properties should also be analyzed for pH. 3. The Analysis Plan states that the discretion of the field geologist or engineer will be used to determine which samples are submitted for volatile and semi-volatile analysis. Please include a list of factors that will be used to make this determination. 4. Upon review of the figure, which documents the proposed sampling locations, samples should be collected from the center of the 4 large blocks that form the center of the grid (4 additional sampling locations). 5. Update the milestone schedule to reflect current time line. 6. The plan does not address the copper slag that was located at the property.
4552 | 025-061D(LI) | SCH | Assessment of Corrective Measures Report | Received | 2010-07-26 | 2010-07-30 | 2010-07-26 | Steve McManus |  | 0 | Delineation of extent of contamination ongoing.
4553 | 025-061D(LI) | SCH | Assessment of Corrective Measures Report | Received | 2011-06-15 | 2011-06-30 | 2011-06-15 | Steve McManus |  | 0 | Schedule for further Assessment activities.
4554 | 025-061D(LI) | SCH | Assessment of Corrective Measures Report | Received | 2012-06-12 | 2012-06-30 | 2012-06-12 | Steve McManus |  | 0 | Schedule completion of ACM for 12/30/12.
4555 | 025-061D(LI) | SCH | Assessment of Corrective Measures Work Plan | Received | 2012-12-21 | 2012-12-30 | 2012-12-21 | Steve McManus |  | 0 | ACM work plan. Will submit Corrective Action Plan by 2/28/13
4684 | 025-061D(LI) | SCH | Corrective Action Plan | Received | 2013-03-13 | 2013-02-28 | 2013-03-13 | Steve McManus |  | 0 | MNA selected as remedy and it has been implemented. Arsenic is limited to the facility property.
4974 | 025-061D(LI) | SCH | Corrective Action Plan | Received | 2013-03-13 | 2013-03-30 | 2013-03-13 | Steve McManus |  | 0 | Approved.
5300 | 025-061D(LI) | SCH | Corrective Action Plan | Received | 2014-10-30 | 2014-10-30 | 2014-10-30 | Steve McManus |  | 0 | Laboratory and Field Remedy Pilot Study schedule.
5301 | 025-061D(LI) | SCH | Corrective Action Plan | Postponed |  |  | 2015-09-30 |  |  | 0
3470 | 026-004D(SL) | SCH | Miscellaneous ACM Correspondence |  |  | 2008-08-31 |  |  |  | 0 | Signature/seal replacement page for ACM.
3471 | 026-004D(SL) | SCH | Public Meeting for CAP |  |  | 2008-10-31 |  |  |  | 0 | Public meeting - was heald
3472 | 026-004D(SL) | SCH | Corrective Action Plan | Approved | 2009-11-23 | 2009-11-23 | 2009-11-23 | Kelly Norwood |  | 0 | CAP approval for landfill gas extraction system. Site scheduled for compliance in 2020.
665 | 026-004D(SL) |  | Assessment of Corrective Measures Report | Submitted |  | 2003-01-30 |  | CAROLE WINTLE |  | 0 | PER CONVERSATION WITH CHRIS HURST FROM HAZWASTE
3251 | 026-004D(SL) | SCH | Assessment of Corrective Measures Report | Received | 2007-11-10 | 2007-11-10 | 2007-11-10 | Kelly Norwood |  | 0 | Received ACM report - gas extraction system and institutional controls. Public meeting next.
3273 | 026-004D(SL) | SCH | Assessment of Corrective Measures Report | Reviewed |  | 2007-11-20 | 2007-11-20 | Kelly Norwood |  | 0 | please revise report to make complete submittal - include geology, receptors & plume delineation, return to compliance date
3274 | 026-004D(SL) | DUE | Assessment of Corrective Measures Report | Scheduled |  | 2008-01-20 |  | Kelly Norwood |  | 0 | Not received. Instead received letter listed above.
2498 | 026-004D(SL) | SCH | Miscellaneous ACM Correspondence | Received | 2006-02-14 | 2006-02-14 | 2006-02-14 | Jim Guentert |  | 0 | letter from Army concerning ACM - followup to EPD 8/29/05 letter
2499 | 026-004D(SL) | SCH | Miscellaneous ACM Correspondence | Sent | 2006-03-08 | 2006-03-08 | 2006-03-08 | Jim Guentert |  | 0 | EPD response letter asking forACM report consistent with Solid Waste Management rules
3322 | 026-004D(SL) | SCH | Miscellaneous ACM Correspondence | Received | 2008-01-17 | 2008-01-17 | 2008-01-17 | Kelly Norwood |  | 0 | Letter stating they do not have any guidance to show them what is supposed to be in an ACM report. This letter was not dated, and was received 3 days before the revised ACM due date.
3323 | 026-004D(SL) | SCH | Notice of Deficiency | Sent | 2008-03-07 | 2008-03-07 | 2008-03-07 | Kelly Norwood |  | 0 | Letter response sent. Attached guidance for ACM report. Also noted Report is past due, and there have been numerous delays. Set schedule for new report for 30 days of the date of this letter (new ACM due on April 7, 2008). If they cannot fulfill this schedule they need to provide an updated schedule of completion for the report for EPD to review by March 20, 2008.
3324 | 026-004D(SL) | SCH | Assessment of Corrective Measures Report | Received | 2008-06-16 | 2008-04-07 | 2008-05-01 | Kelly Norwood |  | 0 | Received new ACM report. Report not signed, but they have the other parts as requested. They used RAGS instead of MCL or PRGs, so those numbers need to be reviewed still. If the RAGs numbers are correct, they do not need to do corrective action.
2752 | 026-004D(SL) | OUT | Miscellaneous ACM Correspondence | Sent | 2006-09-12 | 2006-09-12 | 2006-09-12 | Jim Guentert |  | 0 | EPD response letter approving of extensions for submittal of ACM report unitl 6/30/07
3462 | 026-004D(SL) | SCH | Assessment of Corrective Measures Report | Reviewed | 2008-07-24 | 2008-07-24 | 2008-07-24 | Kelly Norwood |  | 0 | Sent letter giving conditional concurrance provided the following conditions are met: 1. GiveACM signature/seal page by August 31, 2008. 2. Accept that RAGS calculations are not GWPS for constituents with MCLs. 3. Hold a public meeting by October 31, 2008. 4. Submit a CAP by 12/31/08. 5. Include in the CAP a schedule of compliance and a statement that they will conduct MNA sampling/scoring per EPA guidelines.
3205 | 026-004D(SL) | OUT | Miscellaneous ACM Correspondence | Received | 2007-09-18 | 2007-09-18 | 2007-09-18 | Jim Guentert |  | 0 | Received letter requesting extension of ACM to 10/31/07
2318 | 026-004D(SL) | SCH | Assessment of Corrective Measures Report | Scheduled |  | 2006-03-30 |  | CAROLE WINTLE |  | 0 | see 8/29/05 letter to facility
2583 | 026-004D(SL) | SCH | Miscellaneous ACM Correspondence | Sent | 2006-05-11 | 2006-05-11 | 2006-05-11 | Jim Guentert |  | 0 | EPD response letter approving of extension for submittal of ACM report to 9/30/06
2584 | 026-004D(SL) | SCH | Miscellaneous ACM Correspondence | Received | 2006-05-08 | 2006-03-30 | 2006-05-04 | Jim Guentert |  | 0 | letter from Army requesting extension for submittal of ACM report until 9/30/06
2585 | 026-004D(SL) |  | Assessment of Corrective Measures Report | Scheduled |  | 2007-06-30 |  | Jim Guentert |  | 0 | ACM due
2738 | 026-004D(SL) | SCH | Miscellaneous ACM Correspondence | Received | 2006-08-24 | 2006-08-24 | 2006-08-18 | Jim Guentert |  | 0 | letter from Army requesting extension for submittal of ACM until June 2007 due to inability to get funds
3087 | 026-004D(SL) | OUT | Miscellaneous ACM Correspondence | Received | 2007-07-12 | 2007-07-12 | 2007-06-02 | Jim Guentert |  | 0 | letter from Army indicating that ACM is nearing completion
3888 | 026-004D(SL) | DUE | Return to Compliance | Scheduled | 2020-01-01 | 2020-01-01 | 2020-01-01 | Kelly Norwood |  | 0 | per CAP dated 2009.
3917 | 026-004D(SL) | SCH | Corrective Action Plan | Approved | 2008-06-09 | 2008-06-09 | 2008-06-09 | Kelly Norwood |  | 0 | Sent letter conditionally approving CAP for gas extraction system.
4141 | 026-004D(SL) | OUT | Corrective Action Remedy | Scheduled | 2010-11-30 | 2010-11-15 | 2010-11-30 | Kelly Norwood |  | 0 | Received letter requesting extension of the due date for response to Mark Smith's NOD. Want to change due date from November 15th to December 31, 2010. The letter was received 15 days after the origional due date. Also, as of January 19, 2010, a response has not been received - LATE!!
12 | 027-006D(SL) |  | Assessment of Corrective Meaures Plan | Received | 1998-03-20 | 1998-03-10 | 1998-03-10 | CAROLE WINTLE |  | 0 | AEM PROPOSES TO INSTALL 2 WELLS
651 | 027-006D(SL) |  | Assessment of Corrective Measures Report | Received | 2004-06-04 | 2004-05-30 | 2004-05-30 | CAROLE WINTLE |  | 0 | Assessment of Corrective Measures Report, 5/30/04,by AEM- UNDER REVIEW
4205 | 027-006D(SL) | SCH | Corrective Action Plan | Requested | 2011-04-14 | 2011-05-14 | 2011-04-12 | Ken Simonton |  | 0 | Sent NOD for MG @ PL and no CAP. Response expected in 30-days.
371 | 027-006D(SL) |  | Assessment of Corrective Meaures Plan | Received |  | 2001-08-01 | 2001-08-01 | CAROLE WINTLE |  | 0 | PER DARRELL WEBB (3/8/2001)
4455 | 027-006D(SL) | SCH | Corrective Action Plan | Response | 2012-03-07 | 2012-02-29 | 2012-03-07 | Ken Simonton |  | 0 | Draft of response to comment letter of 9/15/2011. All comments addressed, called AEM to make comments on the few problems I found (EX. They will monitor the fencing instead of installing a circumferential fence-new fence at house on the SE corner of the LF). Hard copy to follow "for the record."
4494 | 027-006D(SL) | SCH | Corrective Action Plan | Response | 2012-04-13 | 2012-02-29 | 2012-04-09 | Ken Simonton |  | 0 | Hardcopy of the response ltr to 9/15/2011 comment letter submitted for files.
431 | 027-006D(SL) |  | Assessment of Corrective Meaures Plan | Approved |  | 2001-08-28 | 2001-08-28 | CAROLE WINTLE |  | 0 | Groundwater Assessment Plan dated 7/13/01
2117 | 027-006D(SL) |  | Public Meeting for CAP | Held | 2005-03-31 | 2005-03-30 | 2005-03-31 | CAROLE WINTLE |  | 0 | Pete Dasher and Carole Wintle attended the meeting in Summerville-Darrell Webb fro AEM conducted the meeting-
2119 | 027-006D(SL) |  | Corrective Action Plan | Scheduled |  | 2005-07-30 | 2005-07-30 | CAROLE WINTLE |  | 0
1330 | 027-006D(SL) |  | Assessment of Corrective Meaures Plan | Approved | 1998-04-08 | 1998-04-08 | 1998-04-08 | CAROLE WINTLE |  | 0 | Assessment Monitoring Plan approved
1777 | 027-006D(SL) |  | Assessment of Corrective Measures Report | Approved | 2004-10-22 | 2004-10-22 | 2004-10-22 | CAROLE WINTLE |  | 0 | EPD letter agreeing with/approving Assessment of Corrective Measures Report, 5/30/04, by AEM
535 | 027-006D(SL) |  | Assessment of Corrective Meaures Plan | Received |  | 2001-07-13 | 2001-07-13 | CAROLE WINTLE |  | 0 | WORKPLAN-ASSESSMENT REPORT WILL BE SUBMITTED BY 4/3/2002
1415 | 027-006D(SL) |  | Corrective Action Remedy | Recommended | 2004-05-30 | 2004-05-30 | 2004-05-30 | CAROLE WINTLE |  | 0 | Assessment of Corrective Measures Report, 5/30/04, prepared by AEM recommends MNA, landfill gas extraction system in conjuntion with institutional controls
1416 | 027-006D(SL) |  | Return to Compliance | Scheduled |  | 2034-12-30 | 2004-05-30 | CAROLE WINTLE |  | 0 | Vaguely outlined in ACM report, 5/30/04, by AEM; remedy is MNA, landfill gas extraction system and institutional controls
1503 | 027-006D(SL) |  | Miscellaneous ACM Correspondence | Received | 2004-06-09 | 2004-05-30 | 2002-12-31 | CAROLE WINTLE |  | 0 | Assessment Monitoring Well Installation Report-dated 12/31/02, included with ACM Report- 7 wells: GWB-9B, AMW-3, AMW-5, GWC-2A, GWC-3A, GWC-7A, AMW-4
1752 | 027-006D(SL) |  | Miscellaneous ACM Correspondence | Review Comments Sent | 2004-09-22 | 2004-09-22 | 2004-09-22 | CAROLE WINTLE |  | 0 | telephone call to Darrell Webb-he needed to send in a revised map
1760 | 027-006D(SL) |  | Miscellaneous ACM Correspondence | Received | 2004-10-04 | 2004-10-04 | 2004-10-04 | CAROLE WINTLE |  | 0 | AEM sent in revised map requested on 9/22/04
4231 | 027-006D(SL) | SCH | Corrective Action Plan | Response | 2011-05-17 | 2011-05-14 | 2011-05-12 | Ken Simonton |  | 0 | Response: to the 4/12/2011 NOD: completed CAP will be submitted by 8/1/2011.
3275 | 027-006D(SL) | SCH | Corrective Action Plan | Additional Information Requested |  | 2008-01-06 | 2008-01-16 | Ken Simonton |  | 0 | Spoke with Darrell Webb at Coweta Co Ishman Ballard Rd site visit. He was aware of the need to submit the CAP. He promised to send an update letter to EPD or I promised to send him a letter if his is not received in a timely manner.
4323 | 027-006D(SL) | SCH | Corrective Action Plan | Submitted | 2011-09-15 | 2011-08-01 | 2011-07-29 | Ken Simonton |  | 0 | CAP has been submitted for review.
4363 | 027-006D(SL) | SCH | Site Visit | Conducted | 2011-11-21 | 2011-11-21 | 2011-11-21 | Ken Simonton |  | 0 | Met Mountain District (Kevin Dallmier, Steve Marchant) and the County (Steve Waddell, Code Enforcement) for a routine LF inspection by the district. Most of the problems were with the condition of the monitoring wells. A house is very close to the SE corner of the LF.
4375 | 027-006D(SL) | SCH | Corrective Action Plan | Review Comments Sent | 2011-12-09 | 2011-12-09 | 2011-12-09 | Ken Simonton |  | 0 | They are to resubmit the CAP before the end of March 2012 addressing the following concerns: 1) Section 1.0 Facility History a) Figure 2 is referenced in the text, but could not be found. 2) Section 3.3 Institutional Controls, a) Groundwater i) In the second sentence, should “does” be “does not”? Ii) List the chemicals of concern. Iii) List the groundwater constituents for each biannual monitoring event. b) Surface Water i) List the surface water constituents for each biannual monitoring events. c) Site Access Control i) “limited fences” does not match the approved Assessment of Corrective Measures” report (ACM) approved by EPD October 22, 2004. The ACM stated “Additional fencing system will be added .” Ensure that fencing completely encompasses the permitted area. 3) Section 4.3 Program Evaluation Requirements a) Trend Analysis i) The annual MNA performance report should be submitted as a separate, stand-alone report from the biannual ground and surface water reports and should include plume maps of the individual constituents of concern. b) Deed restrictions i) Provide a copy of the deed restrictions in an appendix. 4) Section 4.4. Contingency Plans a) Either discuss Section 4.8 of the ACM or append the section to the revised CAP. 5) Section 5.3 Program Evaluation Requirements a) The headspace of the groundwater monitoring wells should be tested for methane gas at each methane gas monitoring event. b) Add a requirement for a plume map of the constituents of concern. 6) Section 6 Institutional Controls a) Append a copy of the deed notification to demonstrate the inclusion of restrictions mentioned in this section. 7) Section 7 Completion of Remedy a) The time to completion of the remedy is vague; therefore an exhaustive evaluation of the effectiveness of the remedy and the need to implement the contingency measures will be required. This evaluation should be submitted to EPD before the end of 2012 and then on a five-year schedule starting in 2015 throughout the closure/Post Closure Care period. The evaluation report should be separate from the biannual ground and surface water monitoring event reports. The annual MNA reports will remain in effect. The report should include, but not be limited to the following requirements: i) Provide a statement that the goals of the CAP are being achieved or that the goals are not being achieved; if the goals are not being achieved a recommendation of actions to achieve the goals; ii) Provide time versus concentration plots of contaminants demonstrating the upward or downward trends of the contaminants or the steady-state nature of the plume of contamination; iii) Make recommendations for additional delineation if needed; iv) Provide the size of the plume(s) of groundwater contamination in acres; v) Provide maps of the plume(s); vi) Provide an update of potable water wells and land use in the vicinity of the facility; A recent EPD site visit revealed a residence adjacent to the southeastern boarder of the landfill well within one-half mile of the permitted boundary. vii) Provide An updated monitoring well integrity survey (forms are attached for your convenience) viii) Provide an updated survey of the institutional controls. 8) Include a copy of the minutes of the ACM public meeting and public notice in an appendix. 9) Provide a Milestone Schedule for the installation of the passive venting system.
4383 | 027-006D(SL) | SCH | Corrective Action Plan | Notified | 2011-08-30 | 2011-09-15 | 2011-08-30 | Ken Simonton |  | 0 | Issued NOV for failure to submit the CAP by 8-1-2011. The Nov also included the failure to respond to the 7-7-2011 MG Exceedance.
4387 | 027-006D(SL) | SCH | Corrective Action Plan | Scheduled | 2012-06-27 | 2012-02-29 | 2012-06-10 | Ken Simonton |  | 0 | Revised CAP in response to the Dec 9, 2011 EPD comments letter has been submitted for review.
4549 | 027-006D(SL) | SCH | Corrective Action Plan | Accepted |  | 2012-08-10 | 2012-06-10 | Ken Simonton |  | 0 | Sent letter approving the "Revised CAP," dated July 2012 and requested minor mod to add CAP to the Permit.
4696 | 027-006D(SL) | SCH | Corrective Action Plan | Received | 2012-10-18 |  | 2012-10-18 | Ken Simonton |  | 0 | MM to add CAP submitted for review.
4697 | 027-006D(SL) | SCH | Corrective Action Plan | Approved |  | 2012-10-31 | 2012-10-31 | Ken Simonton |  | 0 | MM to add CAP approved
4698 | 027-006D(SL) | SCH | Corrective Action Plan | Additional Information Requested | 2013-02-05 | 2012-12-19 | 2013-01-23 | Ken Simonton |  | 0 | Proposed Milestone Schedule for the implementation of the CAP: 03-01-2013 Begin MNA testing-1st 2013 event 08-01-2013 Complete bid Design Specs for CAP 10-01-2013 Complete contractor bid process 11-15-2013 Complete award of bid-Notice to Proceed 02-01-2014 Complete vent installation 03-01-2014 Complete and submit Installation Rpt to EPD
4703 | 027-006D(SL) |  | CAP Update | Submitted | 2013-08-02 | 2013-06-30 | 2013-07-15 | Ken Simonton |  | 0 | 2013/1st MNA rpt has been submitted for review.
4704 | 027-006D(SL) | SCH | CAP Update | Reviewed |  | 2013-08-13 | 2013-08-13 | Ken Simonton |  | 0 | 2013/1st MNA rpt review: 1st event, results tend to support MN is occurring, but need more data. Maps show very small plumes encircling GWC-10 and GWA-2.
4794 | 027-006D(SL) |  | CAP Update | Submitted | 2014-05-05 | 2014-06-30 | 2014-02-26 | Ken Simonton |  | 0 | 2014/2nd MNA rpt has been submitted for review.
4851 | 027-006D(SL) | OUT | Notice of Deficiency | Sent | 2013-12-26 | 2014-01-10 | 2013-12-19 | Ken Simonton |  | 0 | Ltr to Comm. Jason Winters: The Environmental Protection Division (EPD) has not received an update on your progress toward implementation of the Corrective Action Plan (CAP) approved by EPD August 10, 2012. The CAP implementation Milestone Schedule required the landfill gas venting system (Vents) to be installed by October 1, 2013. However the CAP implementation Milestone Schedule was modified in a letter dated January 23, 2013 submitted on your behalf by AEM, Inc. of Norcross, Georgia. The present date for the complete installation of the Vents is prior to February 1, 2014, with the installation documentation due by March 1, 2014. Within fifteen (15) days of your receipt of this correspondence, please forward to EPD your assurance that this phase of the CAP implementation will be completed on schedule.
4946 | 027-006D(SL) | DUE | CAP Update | Scheduled |  | 2015-12-31 |  | Ken Simonton |  | 0 | 2015/3rd MNA Rpt is due.
4947 | 027-006D(SL) | OUT | Notice of Violation | Issued | 2014-04-22 | 2014-06-19 | 2014-04-22 | Ken Simonton |  | 0 | NOV for no response to the 12/20/2013 NOD: Dear Commissioner Winters: The Environmental Protection Division (EPD) has not received a response to the Notice of Deficiency dated 12/19/2013 issued to the subject facility for information concerning the implementation of the Corrective Action Plan (CAP), nor has EPD received the installation documentation for the passive landfill gas vent system due by March 1, 2014 in the CAP Milestone Schedule. Within forty-five (45) days of your receipt of this correspondence, the installation of the passive LFG gas venting system must be substantially in progress. EPD will be present on this date to insure the requirements of the CAP are being met.
4967 | 027-006D(SL) | SCH | CAP Update | Reviewed |  | 2014-05-22 | 2014-05-22 | Ken Simonton |  | 0 | 2014/2nd MNA Rpt review: only 2 of 7 MNA parameters positive, but VOC's continue to decrease.
5143 | 027-006D(SL) | SCH | Technical Meeting | Conducted |  | 2014-05-28 | 2014-05-28 | Ken Simonton |  | 0 | Mtg with Chattooga (James Aton and Reid Dyer of Hayes James) and EPD (Ken Simonton, Chad Hall, Christy Kehn-Lewis). Instead of the standard vent wells in the waste HJ proposes a backhoe dug trench with a large u-shaped tube dropped in the gravel filled hole and covered. Holes in the buried tube would allow the LFG to vent. HJ submitted a minor mod to the engineers to change the details of the CAP to allow the LFG vent changes. Deliverables agreed to from Chattooga: 1. Vents installed ASAP 2. A milestone schedule for the CAP implementation 3. Well integrity survey
5144 | 027-006D(SL) |  | Corrective Action Plan | Progress Report |  | 2015-07-15 | 2015-07-15 | Ken Simonton |  | 0 | Email with the HIS people indicate Chattooga will get $36,114 of the 386,000 they've apparently requested "soon" and the rest when it becomes available.
5145 | 027-006D(SL) |  | Notice of Violation | Issued |  | 2015-08-24 | 2015-08-24 | Ken Simonton |  | 0 | Dear Comm Winters: The Environmental Protection Division (EPD) has not received the following deliverables as prescribed in the meeting between your representatives and EPD held May 28, 2014 at the EPD Tradeport Office in Atlanta: • A Milestone Schedule for the implementation of the Corrective Action Plan • Installation of the landfill gas extraction system by August 7, 2014 • A well integrity survey Please respond to this notification prior to August 31, 2015 with an explanation for the failure to provide the above deliverables. In addition, the following environmental monitoring event reports shave not been received: • 4th quarter 2014 methane gas event report • 1st quarter 2015 methane gas event report • 2nd 2014 Groundwater monitoring event report • 1st 2015 Groundwater monitoring event report. Please forward the reports to EPD by August 31, 2015. If the events have not been performed, you will be required modify the monitoring schedule in order to catch up on the unperformed monitoring.
5149 | 027-006D(SL) | DUE | Notice of Violation | Resubmitted |  | 2015-08-31 |  | Ken Simonton |  | 0 | The response to the 8-24-2015 NOV is due.
5387 | 027-006D(SL) | SCH | Miscellaneous ACM Correspondence | Reviewed | 2017-02-13 | 2017-02-14 | 2017-02-24 | Josh Frizzell |  | 0 | Letter from Hayes-James with proposed revision to CAP (selecting first round of vents for phased vent installation)
5410 | 027-006D(SL) | SCH | Technical Meeting | Conducted | 2017-04-12 | 2017-04-12 | 2017-04-12 | Josh Frizzell |  | 0 | Meeting with Commissioner Jason Winters and consultant, EPD expects at least three passive methane vents to be installed near GW monitoring wells GWA-02 and GWC-10 to address methane driven CVOCs in groundwater by 9-30-2017, evaluate effectiveness 2nd Half 2019 and install more vents if necessary, sent letter summarizing meeting and also deficiencies with 2016 2nd half GW report
368 | 028-015D(SL) | SCH | Assessment of Corrective Measures Work Plan | Submitted | 2001-06-11 | 2001-06-11 | 2001-06-11 | SCOTT HENSON |  | 0 | NEWFIELDS LETTER COMMITS TO ACM SUBMITTAL BY 6/15/01.
311 | 028-017D(SL) | SCH | Assessment of Corrective Measures Report | Submitted |  | 1998-12-30 | 1998-12-02 | STEVE MCMANUS |  | 0 | FIELD WORK APPROVED, REQUIRED ADDITION OF DETECTED APPII PARAMETERS TO SEMIANNUAL SAMPLING LIST AND REQUIRED ANNUAL SAMPLING OF PRIVATE WELLS UNTIL ACM COMPLETED, ACM MILESTONE SCHEDULE REQUIRED AND OFFSITE DELINEATION MAY BE REQUIRED LATER.
94 | 028-017D(SL) | SCH | Assessment of Corrective Measures Plan | Submitted | 1998-11-06 | 1998-11-30 | 1998-11-03 | STEVE MCMANUS |  | 0 | RECEIVED 2ND PHASE ACM PLAN, FIELD WORK FOR DELINEATION.
2410 | 028-017D(SL) | SCH | Miscellaneous ACM Correspondence | Sent | 2006-01-18 | 2006-01-18 | 2006-01-18 | Jim Guentert |  | 0 | letter sent asking for revised CAP incorporating comments in RMA 12/21/05 letter - revised CAP by 3/1/06
2411 | 028-017D(SL) | SCH | Corrective Action Plan | Received | 2006-03-01 | 2006-03-01 | 2006-03-01 | Jim Guentert |  | 0 | revised CAP
2389 | 028-017D(SL) | SCH | Miscellaneous ACM Correspondence | Received | 2005-12-23 | 2005-12-21 | 2005-12-21 | Jim Guentert |  | 0 | response letter to EPD 12/5/05 letter commenting on CAP
266 | 028-017D(SL) | SCH | Assessment of Corrective Measures Work Plan | Submitted |  |  | 2000-10-02 | SCOTT HENSON |  | 0 | RECEIVED ATTENTATIVE WELL PLACEMENT FOR THE ACM.
290 | 028-017D(SL) | SCH | Assessment of Corrective Measures Work Plan | Submitted | 2000-11-14 |  | 2000-11-13 | SCOTT HENSON |  | 0 | CONSULTANTS FOR THE COUNTY SUBMITTED A WORK PLAN FOR THE ACM THAT INCLUDED ENSUREING THAT ALL WELLS ARE PLACED ON POT MAPS REGARDLESS OF WHETHER THEY WERE/ARE DRY OR NOT, SCALES WILL BE PROVIDED, MONITORING WELL GWC-27 WILL BE INSTALLED AS CALLED FOR ON
600 | 028-017D(SL) | SCH | Assessment of Corrective Measures Report | Submitted |  | 2002-04-09 | 2002-04-10 | SCOTT HENSON |  | 0 | UNDER PCD REVIEW.
2477 | 028-017D(SL) | SCH | Miscellaneous ACM Correspondence | Sent |  | 2006-03-06 | 2006-03-06 | Jim Guentert |  | 0 | letter sent asking for addition of GWC-24R, GWC-25A/25R, GWC-26R, OP-1R, and OP-3R
2080 | 028-017D(SL) | SCH | Public Meeting for CAP | Conducted | 2005-06-02 | 2005-06-02 | 2005-06-02 | Steve McManus |  | 0 | No public comments.
2082 | 028-017D(SL) | SCH | Return to Compliance |  |  | 2019-06-30 |  | Jim Guentert |  | 0 | MNA
2083 | 028-017D(SL) | SCH | Assessment of Corrective Measures Report | Received | 2005-06-01 | 2005-06-01 | 2005-06-01 | Steve McManus |  | 0 | Received computer estimated return to compliance (14 years).
4594 | 028-017D(SL) | SCH | Pilot Test | Received | 2012-08-29 | 2012-08-29 | 2012-08-24 | Kelly Norwood |  | 0 | Pilot test report received. Still no big changes. Several consituents seem to be increasing including PCE. They atribute increases of daughter products to degredation, and attribute increases of PCE to groundwater levels. Want to continue with pilot test.
4598 | 028-017D(SL) | SCH | Corrective Action Plan | Received | 2011-08-31 | 2011-08-31 | 2011-08-31 | Kelly Norwood |  | 0 | Received CAP to add pilot testing for enhansed MNA. Will conduct pilot test in Feb 2012 and Feb 2013, two years to test.
4599 | 028-017D(SL) | SCH | Reply Letter | Sent | 2011-10-06 | 2011-10-06 | 2011-10-06 | Kelly Norwood |  | 0 | Sent letter response to CAP. Conditional approval, but need two more copies of the CAP. Also need to update D&O plan to include pump sampling they are proposing to use in the CAP. Also stated they must continue to do stats comparison to bkg (their CAP said to do comparison to MCL only).
4600 | 028-017D(SL) | SCH | Reply Letter | Received | 2011-11-30 | 2011-11-30 | 2011-11-30 | Kelly Norwood |  | 0 | Received letter stating will continue to do stats comparison to bkg along with CAP stuff. Attached 2 more copies of CAP.
4601 | 028-017D(SL) | SCH | Corrective Action Plan | Approved | 2012-09-26 | 2012-09-26 | 2012-09-26 | Kelly Norwood |  | 0 | Officially approved CAP, but since pilot tests have shown little to no impact, and that some constituents are increasing, need to provide updated CAP by August 30, 2013. New CAP will provide conclusion to pilot test and should either detail how they will implement enhansed MNA (soybean oil injection) site-wide, or should provide contingency plan if pilot test fails.
4137 | 028-017D(SL) | SCH | Miscellaneous ACM Correspondence | Received | 2010-09-17 | 2010-09-17 | 2010-09-16 | Kelly Norwood |  | 0 | Received request to stop all MNA sampling due to already proven what is happening at site and since enhanced MNA pilot test is started.
4138 | 028-017D(SL) | SCH | Reply Letter | Sent | 2011-01-19 | 2011-01-19 | 2011-01-19 | Kelly Norwood |  | 0 | Sent reply letter regarding stoping MNA sampling - cannot do it at this time since it is part of their currently approved MNA CAP. The pilot test was approved, but is currently not approved as a CAP, just a test at this time. Letter states we can re-evaluate if the pilot test works and when they re-do their CAP to include enhanced MNA. Letter also states EPD will work with them on an alternative schedule to cut down on number of wells currently sampled for MNA or to sample less frequently. They are due to evaluate the pilot test next gw sampling event.
490 | 028-017D(SL) | IN | Corrective Action Remedy | Completed | 2001-10-31 | 2001-11-01 |  | SCOTT HENSON |  | 0 | SURFACE WATER REMEDIATION REPORT FOR SWC-2 AND 6. REPORT INCLUDES, ACTION TAKEN, AS-BUILT AND IS STAMPED, SIGNED AND SEALED. RESPONSE LETTER DATED 11/13/2001 ASK THAT THE COUNTY PROVIDE A WRITTEN STATEMENT STATING WHERE THE SOIL REMOVED FROM THE STREAM
369 | 028-017D(SL) | SCH | Assessment of Corrective Measures Work Plan | Submitted | 2001-06-11 | 2001-06-11 | 2001-06-11 | SCOTT HENSON |  | 0 | NEWFIELDS COMMITS TO SUBMIT ACM BY 6/15/01.
2368 | 028-017D(SL) | SCH | Corrective Action Plan | Received | 2005-08-29 | 2005-08-26 | 2005-08-26 | Jim Guentert |  | 0 | proposed MNA with addition of food-grade soybean oil or mollasses to enhance biodegradation as a contingency plan
2369 | 028-017D(SL) | SCH | Miscellaneous ACM Correspondence | Sent | 2005-12-05 | 2005-12-05 | 2005-12-05 | Jim Guentert |  | 0 | letter sent not approving of CAP, as is, but requesting more information and response by December 24, 2005
550 | 028-017D(SL) | SCH | Assessment of Corrective Measures Report | Submitted |  | 2001-07-01 | 2001-07-02 | SCOTT HENSON |  | 0 | REPORT REVIEW REVEALED THE REPORT IS INCOMPLETE. THERE ARE STILL MANY TASK THAT MUST BE ACCOMPLISHED. REVIEW COMMENTS RETURNED IN LETTER DATED 8/27/2001. MUST COMPLETE ALL AND RESUBMIT THE COMPLETED REPORT BY 02/28/2002. ALSO MUST IMPLEMENT A PLAN T
551 | 028-017D(SL) |  | Assessment of Corrective Measures Report | Submitted |  | 2002-02-28 |  |  |  | 0 | COUNTY GRANTED EXTENSION FOR COMPLETING ACM TO 04/09/2002.
1994 | 028-017D(SL) | SCH | Assessment of Corrective Measures Report | Received | 2005-02-21 | 2005-02-21 | 2005-02-21 | E. CHANELL SLAUGHTER |  | 0 | under review.
1995 | 028-017D(SL) | SCH | Assessment of Corrective Measures Report | Reviewed | 2005-04-15 | 2005-04-15 | 2005-04-15 | Steve McManus |  | 0 | Rindt-McDuff Associates 4/21/05 submittal adequately demonstrated that MNA is ocurring at the site. Issued letter telling them to proceed with public meeting.
2011 | 028-017D(SL) | SCH | Miscellaneous ACM Correspondence | Received | 2005-04-28 | 2005-04-28 | 2005-04-28 | Steve McManus |  | 0 | Rindt-McDuff explained that they will use a computer model to determine estimated cleanup/return to compliance and submit by 5/27/2005.
2012 | 028-017D(SL) | SCH | Assessment of Corrective Measures Report |  |  | 2005-05-27 |  |  |  | 0 | Rindt to submit est of cleanup/return to compliance calculation.
2015 | 028-017D(SL) | SCH | Assessment of Corrective Measures Report | Approved | 2004-11-29 | 2004-11-29 | 2004-11-29 | PETE C DASHER |  | 0 | PCD Approved ACM.
2736 | 028-017D(SL) | SCH | Miscellaneous ACM Correspondence | Sent |  | 2006-08-25 | 2006-08-25 | Jim Guentert |  | 0 | letter asking form request for minor modification to permit to incorporate CAP
2737 | 028-017D(SL) | SCH | Miscellaneous ACM Correspondence | Received | 2006-09-08 | 2006-09-08 | 2006-09-07 | Jim Guentert |  | 0 | letter from Rindt McDuff indicating that request for minor modification was in March 1, 2006 revised CAP
2856 | 028-017D(SL) | SCH | Miscellaneous ACM Correspondence | Received | 2007-01-03 | 2007-01-03 | 2006-12-28 | Jim Guentert |  | 0 | letter from Rindt McDuff and documentation that Croft well was properly plugged and abandoned
4018 | 028-017D(SL) | SCH | Pilot Test | Approved | 2010-03-31 | 2010-03-31 | 2010-03-31 | Kelly Norwood |  | 0 | Received request to do pilot test for Enhanced MNA. They want to do an injection around two of the contaminated wells and observe for 2 years. Sent letter requesting updated schedule within 30 days of approval from EPD injection permitting. Letter sent on 6/14/10. Expect updated schedule by July 31st.
4337 | 028-017D(SL) | SCH | Pilot Test | Received | 2011-09-08 | 2011-09-08 | 2011-09-01 | Kelly Norwood |  | 0 | Received Pilot test results. Results show there have been no major changes with enhansed MNA. They think this is due to hydrology factors, and want to continue injection and sampling of the wells.
5027 | 028-017D(SL) | SCH | Pilot Test | Received | 2014-12-15 | 2014-12-15 | 2014-12-15 | Christy Kehn-Lewis |  | 0 | enhanced mna pilot test according to report, to date the results of the enhanced mna have not consistently shown the expected downward pce concentrations. This sampling should not have been conducted, facility told in 2012 to wrap it up and provide results through 2013, but site continued with ineffective pilot test, and recommends it continue and be expanded, with 2 more wells upgradient recommended.
5030 | 028-017D(SL) | SCH | Pilot Test | Received | 2013-09-16 | 2013-09-16 | 2013-09-16 | Christy Kehn-Lewis |  | 0 | enhanced mna pilot test results 1-7 events.
5344 | 028-017D(SL) | SCH | Technical Meeting | Conducted | 2016-10-13 | 2016-10-13 | 2016-10-13 | Josh Frizzell |  | 0 | Meeting with RMA consultant and Cherokee County, EPD attendance Josh Frizzell, Christy Kehn-Lewis, and Rob Kalch; RMA attendance Richard Akin and Della Ridley, Yo Sumartojo (consultant to RMA); Cherokee County Geoffrey Morton (County Engineer); discussions: some GW monitoring wells are redundant, can remove GWC-31R, GWC-3, BR-1A, GWC-14, and GWC-6 from routine monitoring but need to add GWC-10 (only well on the west end of the LF; need to keep GWC-25 cluster and GWC-26 cluster (impacted by VOCs) and OP-1R and OP-3R (sentinel wells for GWC-25/26 deep wells); OK to stop monitoring Caldwell, Haygood, and Moore off-site supply wells (they are cross-gradient from the landfill and there are monitoring wells between the private wells and the landfill; methane monitoring network is inadequate as there are numerous vertical gaps of vadose zone that are not monitored, methane well network needs to be expanded; enhanced MNA needs adjustment to be effective (for example pH is outside optimal range); RMA indicated enhanced MNA has not been very effective but EPD indicated troubleshooting options exist, should not abandon enhanced MNA entirely, need to consider buffering pH and microbe populations
5411 | 028-017D(SL) | DUE | Reply Letter |  |  | 2017-05-15 |  | Josh Frizzell |  | 0 | Response to EPD letter dated 11.30.2016 due May 15, 2017; letter to address MNA evaluation/corrective action effectiveness, propose action going forward; sent email to Bob DeRosa (Rindt-McDuff Associates-RMA) granting extension
5433 | 028-017D(SL) | SCH | Miscellaneous ACM Correspondence | Sent | 2017-04-18 | 2017-04-18 | 2017-04-18 | Josh Frizzell |  | 0 | EPD comment letter responding to RMA 2/28/17 letter and methane remediation plan
5465 | 028-017D(SL) | SCH | Pilot Test | Received | 2015-11-30 | 2015-11-30 | 2015-11-30 | Jim Guentert |  | 0 | Report on Pilot Test for Remediation by Enhanced MNA, Pilot Test Events 1-11
5476 | 028-017D(SL) | SCH | Miscellaneous ACM Correspondence | Sent | 2017-10-17 | 2017-10-17 | 2017-10-17 | Jim Guentert |  | 0 | EPD letter responding to RMA May 15, 2017 letter regarding enhanced MNA
4584 | 028-040D(C&D) | SCH | Miscellaneous ACM Correspondence | Received | 2010-10-15 | 2010-10-15 | 2010-10-15 | Kelly Norwood |  | 0 | Assessment monitoring plan received. Assessment wells - GWC-3, 7, and 5a will be sampled for full App II on 1st semi-annual event. Other wells will be sampled for App I VOCs and metals and any App II detected constituents found in assessment wells.
4585 | 028-040D(C&D) | SCH | Miscellaneous ACM Correspondence | Received | 2012-05-31 | 2012-05-31 | 2012-05-31 | Kelly Norwood |  | 0 | GWC-5a will no be an assessment well since not detected any VOCs in last 3 events.
629 | 029-004D(SL) | SCH | Corrective Action Plan | Received |  | 2002-07-16 |  | ROGER L PATRICK |  | 0 | FORWARDED LETTER REQUESTED UPDATED TIMEFRAME FOR REMEDY COMP
424 | 029-004D(SL) | SCH | Assessment of Corrective Measures Work Plan | Submitted |  | 2001-03-31 | 2001-03-05 | ROGER L PATRICK |  | 0 | UPDATE ON CORRECTIVE ACTION PLAN SUBMITTED, DISCUSSES PROPERTY ACQUISITONS.
425 | 029-004D(SL) | SCH | Assessment of Corrective Measures Work Plan | Submitted |  | 2001-08-06 |  | ROGER L PATRICK |  | 0 | LETTER FORWARDED REQUESTING MILESTONE SCHEDULE FOR COMP TO COMPLETE THE CORRECTIVE ACTIONS. S-30 DAYS (9/12/2001)
2130 | 029-004D(SL) | SCH | Public Meeting for CAP | Conducted | 1997-05-07 | 1997-05-07 | 1997-05-07 | Roger L Patrick |  | 0
903 | 029-004D(SL) | SCH | Return to Compliance | Proposed | 2003-01-02 | 2003-01-01 | 2003-01-01 | BRET E. MCCLELLAN |  | 0 | Letter estimating time to completion of remedy.
2671 | 029-004D(SL) | SCH | Corrective Action Remedy | Accepted | 1997-05-07 | 1997-05-07 | 1997-05-07 | Roger L Patrick |  | 0 | MNA, phytoremediation, enhanced cap, and purchase of nearby property.
4650 | 029-004D(SL) | SCH | Miscellaneous ACM Correspondence | Conducted |  | 2012-12-03 | 2012-12-03 | Ken Simonton |  | 0 | In a phone conversation discussing Phase 5, the CLO, Brad Ricard, and I agreed he would replace two ACM delineation wells (P-8 & P-7 with one well. The two wells were damaged/covered over when dunlap Rd was repaved. He will install a well perpendicular to the former location of P-8 on property owned by the LF Authority across Dunlap Rd from the LF.
4883 | 029-004D(SL) | SCH | Miscellaneous ACM Correspondence | Submitted | 2013-10-30 | 2013-10-30 | 2013-10-28 | Ken Simonton |  | 0 | Well documentation for P-10 submitted for review.
4884 | 029-004D(SL) |  | Miscellaneous ACM Correspondence | Reviewed |  | 2013-11-15 | 2013-11-15 | Ken Simonton |  | 0 | P-10 well documentation review: no minor mod, no 2x3" as-built plan sheet, no stamp on well diagram, etc.
4885 | 029-004D(SL) |  | Site Visit | Conducted |  | 2013-11-21 | 2013-11-21 | Ken Simonton |  | 0 | Site visit to inspect P-10. No marker post, the other P wells still in use.
4886 | 029-004D(SL) |  | Notice of Deficiency | Issued | 2014-02-25 | 2014-04-11 | 2014-02-21 | Ken Simonton |  | 0 | Well Doc NOD: the following letter was sent to Clarke Co.: The Environmental Protection Division (EPD) has reviewed the installation documentation and has made a site inspection for the replacement well designated P-10 (well) at the subject landfill. The well generally meets the requirements of the EPD Manual for Groundwater Monitoring, Sep 1991. However, further information is required to complete the review. Within 45-days of receipt of this notice, please address the following items: 1. Submit a stamped and sealed copy of the “Boring Installation/Construction Log” for P-10. 2. Install an identification marker for the well in the field and submit a photograph of the well showing the identification marker. 3. Install bollards around the well pad, enclose the well pad within a fence, or otherwise provide protection for the well from grazing animals. 4. Submit an as-built 2’x3’ plan sheet of the subject facility with the surveyed location of the well and all environmental monitoring locations for the facility for incorporation into the D&O Plans/Groundwater Monitoring Plans. 5. Submit a minor modification to add the well to the D&O Plans/Groundwater Monitoring Plans and explain the need for the replacement. 6. The status of the replaced wells (P-7, P-8, & P-9) should also be included in minor modification supporting documentation. 7. If the replaced wells are to be abandoned, please prepare and submit documentation of the abandonment procedure. The procedure should follow the “Well Plugging” section of the EPD Manual for Groundwater Monitoring, 1991. 8. In order to run statistics on the new well, the well should be sampled at 8-week intervals until four sampling events of data are available.
4948 | 029-004D(SL) |  | Reply Letter | Submitted | 2014-04-18 | 2014-05-05 | 2014-04-16 | Ken Simonton |  | 0 | Response to the 2/21/2014 Well Doc NOD. All deficiencies have been addressed.
4949 | 029-004D(SL) |  | Corrective Action Plan | [6 empty] | 0 | Minor mod to add P-10.
5196 | 029-004D(SL) | SCH | Miscellaneous ACM Correspondence | Sent |  | 2016-02-25 |  | John Sayer |  | 0 | Sent e-mail concurring with putting GWC-19B into assessment monitoring for VOC detection; Also requested schedule for updating remedial activities in 90 days
5235 | 029-004D(SL) | SCH | CAP Update | Reviewed | 2016-05-10 | 2016-05-25 | 2016-05-09 | John Sayer |  | 0 | Submitted Status of Remedial Action 2016 - detailed reduction of VOCs, and on target for a clean-up date of 2031 as specified in original ACM. Metals not addressed. Updated Corrective Action schedule included.
5236 | 029-004D(SL) | DUE | CAP Update |  |  | 2019-05-25 |  | John Sayer |  | 0 | Next Submittal of Status of Remedial Action
5237 | 029-004D(SL) | DUE | Return to Compliance |  |  | 2031-01-01 |  | John Sayer |  | 0 | Estimated return to compliance date from SRA 2016
365 | 031-017D(SL) | SCH | Assessment of Corrective Measures Report | Submitted | 2000-12-01 | 2000-12-01 | 2000-12-01 | STEVE MCMANUS |  | 0 | RECEIVED RESPONSE TO EPD REVIEW LETTER DATED 3/15/1999.
17 | 031-017D(SL) | SCH | Assessment of Corrective Measures Plan | Submitted |  | 1998-02-28 | 1998-01-28 | ROGER L PATRICK |  | 0 | RECEIVED 2/6/98
2296 | 031-017D(SL) | SCH | Miscellaneous ACM Correspondence | Submitted | 2005-04-17 | 2004-12-30 | 2005-03-29 | KEVIN M. COLLINS |  | 0 | HDR - sbmtd a demonstration/evaluation for the mercury impacts to GWC3 - a review was completed 6/30/05 and review comments are included in the GW & SW field, under major code Demonstration.
581 | 031-017D(SL) | SCH | Corrective Action Remedy | Completed |  | 2011-01-30 |  | KEVIN M. COLLINS |  | 0 | ESTIMATED BASED ON 1998 CMS. Oct 11, 2002 CMS Addendum estimated same 2011 return to compliance. SVE system running onsite. Leachate collection system also running onsite. MNA passive portion of remedy.
4251 | 031-017D(SL) | SCH | CAP Update | Received | 2016-06-02 | 2016-06-30 | 2016-06-01 | Sarah Barr |  | 0 | 5-yr GW Evaluation received and is included in the Semi-Annual Groundwater and Surface Water Monitoring Report for the 3/2016 sampling event. Corrective action evaluation suggests: majority of wells with VOCs show reduced or static concentrations over time; VC constituent > GWPS (in GWC-8) and Hg > MCL (in GWC-3). Based on VC trend plot, the estimated return to compliance is projected by 2029. 2021 is when next CA progress report is due. NA parameters indicate gw conditions are reducing and biodegradation of chlorinated solvents. No PCE or TCE detected (parent products), but daughter type (Like VC& cis-12-DCE) products are present. SW is ND for VOCs.
4259 | 031-017D(SL) | SCH | Return to Compliance | Pending |  | 2029-12-31 |  | Sarah Barr |  | 0 | June 2016 5-Year Corrective Action Progress Evaluation states return to compliance is projected within 13 years. This is based on VC trend plot at GWC-8.
2676 | 031-017D(SL) | SCH | CAP Update | Submitted | 2006-05-05 | 2006-05-15 | 2006-05-04 | KEVIN M. COLLINS |  | 0 | WM sbmted the 5-year Groundwater Compliance Evaluation completed by HDR.
2677 | 031-017D(SL) | SCH | CAP Update | Reviewed |  | 2006-06-30 | 2006-06-29 | KEVIN M. COLLINS |  | 0 | (2006) 5-yr GW Eval - all concentrations decreasing except VC in GWC-08. Timeframe to return to compliance remains 2011. The monitoring program has been updated and more VOCs and 2 events per year are conducted now. The new data over the next 5 years should adequately evaluate the leachate collection system, gas extraction system, and MNA remedies ongoing at the closed facility. Sent to file 7/7/06.
3927 | 031-017D(SL) | SCH | CAP Update | Received | 2011-06-14 | 2011-06-30 | 2011-06-10 | Sarah Barr |  | 0 | 5-yr GW Evaluation received and is included in the Semi-Annual Groundwater and Surface Water Monitoring Report for the 3/2011 sampling event. Corrective action evluation suggests: majority of wells with VOCs show reduced or static concentrations over time; VC constituent > GWPS (in GWC-8). Overall, increasing trend of VC, but has been decreasing since 2009; Added 6 addl gas extraction wells in 2010 to address VC detection in GWC-8. Also, upgraded the existing 7.5 HP blower with a 20 HP blower; based on trend plot and conservative estimation, return to compliance is projected between 2016 & 2021. 2016 is when next CA progress report is due; They propose no further changes to CA other than continued adjustment of gas extraction system; DO and ORP high in upgradient areas, while DO & ORP lower in wells with VOCs, which promotes biodegradation of chlorinated solvents via reductive dechlorination; No PCE or TCE detected (parent products), but daughter type (Like VC) products are present.
4030 | 031-017D(SL) | SCH | Technical Meeting | Held |  | 2010-05-25 | 2010-05-25 | Sarah Barr |  | 0 | Meeting at 9:00 am. Attendees: Sarah Barr, Christy Kehn-Lewis, Melanie Henry, Josh Lawson (Jacobs JJG), and Judy Armour. They are proposing, due to increasing VC in GWC-8, to enhance the corrective action by installation of 5 addl extraction wells in waste and maybe later SVE wells near gw wells. Also, considering a french drain. May want to delay ca effectiveness report to allow more time to evaluate the proposed enhancements.Told them the 2011 RTC needed to be addressed in future corr/ge report. They mentioned 2011 RTC was based on mon system present at the time, and GWC-8 did not exist then. After meeting everyone, except Melanie, visited landfill.
4031 | 031-017D(SL) | SCH | Site Visit | Conducted |  | 2010-05-25 | 2010-05-25 | Sarah Barr |  | 0 | Went to landfill to familiarize myself with it. Personnel present Sarah Barr, Christy Kehn-Lewis, Josh Lawson (Jacobs JJG), and Judy Armour.
5262 | 031-017D(SL) | DUE | CAP Update | Scheduled |  | 2021-06-30 |  | Sarah Barr |  | 0 | 5-Yr CA Progress Evaluation due.
4260 | 031-027D(SL) | SCH | CAP Update | Received | 2011-06-28 | 2011-12-31 | 2011-06-28 | Sarah Barr |  | 0 | 3-Year Groundwater Quality Demonstration Report dated June 2011 (part of 1st 2011 gw report). Report concludes: most time-trend plots indicate an overall reduction of constituents since installation of enhanced closure system; time-trend plots for select well (GWB-1 & 2) indicate recent increases in constituent concentration (VC, cis-1,2-DCE, etc.); and time achieve clean up is estimated at between 2014 & 2017.
4273 | 031-027D(SL) | IN | CAP Update | Received | 2017-06-19 | 2017-12-31 | 2017-06-16 | Sarah Barr |  | 0 | 3-Year Groundwater Quality Demonstration Report dated June 2017 (part of 1st 2017 gw report). Report and time-trend graphs conclude/depict all contaminants have achieved compliance with the GWPS as predicted in the 2014 Groundwater Quality Demonstration.
4318 | 031-027D(SL) | SCH | CAP Update | Received | 2014-06-25 | 2014-12-31 | 2014-06-25 | Sarah Barr |  | 0 | Groundwater Quality Report dated June 2014 (included in 1st 2014 gw report). Report concludes: (1) Time trend plots show overall reduction in VOCs to <GWPS at GWB-1,2,3, GWC-1,13. GWC-11also has shown an overall reduction of VOCs , but VC was > MCL March 2014 event. (2) > GWPS at GWC-11 for VC (3 ug/l) & GWB-2 for Hg (0.0055 mg/l). (3) Estimated time to return to compliance (no GWPS exceedances) is by 2017, but will re-evaluate in 2017 report.
4976 | 031-027D(SL) | DUE | CAP Update | Scheduled |  | 2020-12-31 |  | Sarah Barr |  | 0 | 3-Year Groundwater Quality Demonstration Report due.
96 | 032-004D(SL) | SCH | Assessment of Corrective Measures Plan | Submitted | 1998-11-06 | 1998-11-06 | 1998-11-06 | STEVE MCMANUS |  | 0 | EPD RECEIVED ACM PHASE II REPORT.
218 | 032-004D(SL) | SCH | Assessment of Corrective Measures Work Plan | Submitted | 2000-03-31 | 2000-03-31 | 2000-03-29 | STEVE MCMANUS |  | 0 | ACM ADDENDUM REPORT SUBMITTAL DATE 11/30/00.
10 | 032-004D(SL) | SCH | Assessment of Corrective Measures Report | Submitted |  | 2000-08-30 |  | STEVE MCMANUS |  | 0
38 | 032-004D(SL) | SCH | Assessment of Corrective Measures Work Plan | Submitted | 1999-11-17 | 1999-11-17 | 1999-11-15 | STEVE MCMANUS |  | 0 | EPD RECEIVED SCHEDULE FOR REMAINING ACM TASKS COMPLETION 8/00
41 | 032-004D(SL) | SCH | Assessment of Corrective Measures Plan | Submitted | 1998-11-06 | 1998-11-30 | 1998-11-06 | STEVE MCMANUS |  | 0 | EPD RECEIVED ACM REPORT.
749 | 032-004D(SL) | SCH | Letter | Sent | 2002-08-30 | 2002-08-30 | 2002-08-30 | STEVE MCMANUS |  | 0 | SENT REPORT COMMENTS. THE INTERCEPTOR TRENCH, PHYTOREMEDIATION, MONITORED NATURAL ATTENUATION AND TARGETED SOURCE REMOVAL ARE PRELIMINARILY APPROVED PENDING THE PUBLIC MEETING. A SCHEDULE FOR THE PUBLIC MEETING AND THE CORRECTIVE ACTION PLAN SHOULD BE SUBMITTED WITHIN 30 DAYS AND THE CORRECTIVE ACTION PLAN SHOULD NOT BE SUBMITTED LATER THAN January 15, 2003.
1665 | 032-004D(SL) | SCH | Corrective Action Remedy | Received | 2004-07-12 | 2004-07-12 | 2004-07-12 | STEVE MCMANUS |  | 0 | Received annual MNA remedy evaluation report.
1239 | 032-004D(SL) | SCH | Corrective Action Remedy | Received | 2004-02-19 | 2004-02-19 | 2004-02-19 | STEVE MCMANUS |  | 0 | Received status report on 2/10/2004 674 phytoremediation trees were planted from GWC5 around the south end of the landfill to GWC12.
1074 | 032-004D(SL) | SCH | Corrective Action Plan | Approved | 2003-07-09 | 2003-07-09 | 2003-07-09 | STEVE MCMANUS |  | 0 | Approved technical aspects of the plan.
2476 | 032-004D(SL) | SCH | Corrective Action Remedy | Received | 2006-03-07 | 2006-03-07 | 2006-03-07 | Steve McManus |  | 0 | Received annual MNA remedy evaluation report. MNA still viable. Concentrations have decreased significantly.
3326 | 032-004D(SL) | SCH | Corrective Action Remedy | Received | 2008-02-26 | 2008-02-26 | 2008-02-26 | Kelly Norwood |  | 0 | Received MNA report. Data indicates MNA still viable. Sampled for MNA parameters and used EPA checklist/scoresheet to assess MNA. Score sheet shows anaerobic biodegredation good for GWC-6, moderate for GWC-3, GWC-4, GWC-5 and low for GWC-7 and GWA-1. GWA-7 is outside of plume, and GWA-1 is background well upgrade and outside of plume.
842 | 032-004D(SL) | SCH | Public Meeting for CAP | Received | 2002-10-03 | 2002-10-03 | 2002-10-03 | STEVE MCMANUS |  | 0 | RECEIVED NOTICE OF PUBLIC MEETING TO BE HELD 11/4/2002.
905 | 032-004D(SL) | SCH | Corrective Action Plan | Received | 2003-01-16 | 2003-01-16 | 2003-01-16 | STEVE MCMANUS |  | 0 | Requested extension for CAP submittal to 2/28/2003. Extension granted.
484 | 032-004D(SL) | SCH | Assessment of Corrective Measures Work Plan | Submitted | 2001-10-11 | 2001-06-30 | 2001-10-11 | STEVE MCMANUS |  | 0 | REC. DELINEATION WELL DOCUMENTS. MAAI SAID THEY PROVIDED A SCHEDULE FOR ACM COMPLETION BUT THEY DID NOT PROVIDE A DATE.
1011 | 032-004D(SL) | SCH | Public Meeting for CAP | Sent | 2003-04-21 | 2003-04-21 | 2003-04-21 | STEVE MCMANUS |  | 0 | Requested the county provide minutes or discussion of any public comments by 5/15/2003.
554 | 032-004D(SL) | SCH | Assessment of Corrective Measures Report | Submitted |  | 2002-01-15 | 2002-02-11 | STEVE MCMANUS |  | 0 | RECEIVED REPORT.
975 | 032-004D(SL) | SCH | Corrective Action Plan | Received | 2003-02-07 | 2003-02-28 | 2003-02-07 | STEVE MCMANUS |  | 0 | Received CAP.
1004 | 032-004D(SL) | SCH | Corrective Action Plan | Received | 2003-02-27 | 2003-02-27 | 2003-02-27 | STEVE MCMANUS |  | 0 | PRELIMINARY ACTIVITY REPORT FROM MAAI. THEY HAVE STARTED PLANTING PHYTOREMEDY TREES.
1005 | 032-004D(SL) | SCH | Corrective Action Plan | Review Comments Sent | 2003-04-17 | 2003-04-17 | 2003-04-17 | STEVE MCMANUS |  | 0 | NEED TO INCLUDE DOMESTIC WELL SAMPLING, HAZ WILL REVIEW COSTS, NEED TO REWORD 3 YEARS OF CLEAN TO RETURN TO COMPLIANCE, SUBSTITUTE GWC10AND 11 FOR GWC3 AND
1010 | 032-004D(SL) | SCH | Public Meeting for CAP | Received | 2003-04-17 | 2003-04-17 | 2003-04-17 | STEVE MCMANUS |  | 0 | Received info on Public Meeting, but no minutes or discussion of citizen comments.
1038 | 032-004D(SL) | SCH | Corrective Action Plan | Received | 2003-05-02 | 2003-05-02 | 2003-05-02 | STEVE MCMANUS |  | 0 | Received revised CAP.
1471 | 032-004D(SL) | SCH | Return to Compliance | Completed |  | 2004-12-30 |  |  |  | 0 | Approved remedy - Phytoremediation and MNA.
1957 | 032-004D(SL) | SCH | Corrective Action Remedy | Received | 2005-03-15 | 2005-03-30 | 2005-03-15 | Steve McManus |  | 0 | Received CAP remdy monitoring report. VOC levels continue downward trend. MNA parameters indicate adequate evidence that MNA is applicable.
3243 | 032-004D(SL) | SCH | Corrective Action Remedy | Received | 2007-08-24 | 2007-08-24 | 2007-08-24 | Steve McManus |  | 0 | Received MNA report. Data indicates MNA still viable.
4902 | 032-004D(SL) |  | CAP Update | Submitted | 2014-02-26 | 2013-12-31 | 2013-12-09 | Ken Simonton |  | 0 | 2013 MNA report has been submitted for review.
4903 | 032-004D(SL) | SCH | CAP Update | Reviewed |  | 2014-03-09 | 2014-03-09 | Ken Simonton |  | 0 | 2013 MNA Rpt review. Data indicates MNA is still viable, contaminants have dropped in concentration to the nuisance level..
4904 | 032-004D(SL) |  | CAP Update | Submitted | 2015-03-10 | 2014-12-31 | 2015-03-06 | Ken Simonton |  | 0 | 2014 Corrective Action Program/MNA Rpt has been submitted for review.
5065 | 032-004D(SL) | SCH | CAP Update | Scheduled | 2016-03-17 | 2015-12-31 | 2016-03-15 | Ken Simonton |  | 0 | 2015 Corrective Action Program/MNA Rpt -Parameters show a logical pattern between wells, with MNA scores diminishing with contaminant concentrations. VOC trends are all down. No VOCs detected 2nd 2015 event. Still some statistical exceedances of GWPS from historic data.
5077 | 032-004D(SL) | SCH | CAP Update | Reviewed |  | 2015-04-08 | 2015-04-08 | Ken Simonton |  | 0 | 2014 Corrective Action Program/MNA Rpt review: good evidence NA is occurring.
5424 | 032-004D(SL) | SCH | CAP Update | Reviewed |  | 2016-12-31 | 2016-12-11 | John Sayer |  | 0 | 2016 Corrective Action Program/MNA Rpt review: GWA-2 not sampled in error. In general MNA appears to be occurring and VOC trends appear to be declining, with the excfeption of benzene @ GWC-5. Return to compliance date was not updated.
321 | 033-038D(SL) | SCH | Assessment of Corrective Measures Report | Submitted | 2000-10-02 | 2000-10-31 | 2000-09-26 | CHARLES A TURNER |  | 0 | ACM SUBMITTED.
87 | 033-038D(SL) | SCH | Assessment of Corrective Measures Plan | Submitted |  | 1998-02-26 | 1998-02-26 | CHARLES A TURNER |  | 0 | ACM WORK PLAN
1091 | 033-038D(SL) | SCH | Public Meeting for CAP | Received | 2003-08-08 | 2003-08-08 | 2003-08-08 | MIKE S. FRIDDELL |  | 0 | Public hearing notice to be held August 25, 2003
887 | 033-038D(SL) | SCH | Milestone Schedule | Received | 2003-01-02 | 2003-01-02 | 2002-12-20 | MIKE S. FRIDDELL |  | 0 | Rec'd schedule for ACM MNA chemical analyses back by Jan 30, 2003; publishing of notice hearing by Feb. 3, 2003, hearing by mar. 15, 2003
832 | 033-038D(SL) | SCH | Corrective Action Remedy | Approved | 2002-11-06 | 2002-11-06 | 2002-11-14 | MIKE S. FRIDDELL |  | 0 | Letter to Dick Krause approving ACM for Cheatham Road Landfill
1131 | 033-038D(SL) | SCH | Letter | Received | 2003-09-22 | 2003-08-25 | 2003-08-25 | MIKE S. FRIDDELL |  | 0 | transcript of public hearing received
702 | 033-038D(SL) | SCH | Return to Compliance | Proposed |  | 2009-01-01 |  | MIKE S. FRIDDELL |  | 0 | MNA
5000 | 033-038D(SL) |  | CAP Update | Submitted | 2014-09-24 | 2014-12-31 | 2014-09-18 | Ken Simonton |  | 0 | 2014 Annual MNA Status Update has been submitted for review.
5001 | 033-038D(SL) | DUE | CAP Update | Scheduled | 2015-08-28 | 2015-12-31 | 2015-07-24 | Ken Simonton |  | 0 | 2015 Annual MNA Status Update submitted.
4963 | 033-038D(SL) | SCH | Notice of Deficiency | Requested | 2014-05-19 | 2014-08-20 | 2014-05-19 | Ken Simonton |  | 0 | NOD: Dear Commissioner Lee: The Georgia Environmental Protection Division (EPD) has reviewed the corrective action files for the subject landfill. The files indicate the corrective actions put in place in 2003 should have been successful in returning the subject landfill to compliance with the Rules of Solid Waste Management Chapter 341-3-4-.14 by 2009. Please address the following within 90-days of your receipt of this notice: 1. Provide a history and evaluation of the remediation efforts. 2. Determine what additional remediation efforts will be required to return the subject landfill to compliance with the Rules of Solid Waste Management Chapter 391-3-4.14. 3. Update the proximity to public and domestic water supplies survey. 4. Perform a well integrity survey (form attached). 5. Include a “Summary of Site” section in all future groundwater monitoring event reports, including (but not limited to): a. Site operational information (dates of operation, permit and closure certificate issuance dates, total site acreage and footprint). Include a list and description of the minor modifications made to the subject landfill D & O Plans. B. Briefly discuss the site geology/hydrogeology. C. Monitoring Status – Detection/Assessment/Corrective Action, which wells associated in which phase of monitoring (provide table). D. Include a discussion if not sampling for the Appendix I or Appendix II analytes, and demonstrate alternate sampling is still appropriate. E. Include a discussion of surface water monitoring requirements, locations and status. F. Include a discussion of additional sampling locations – underdrains, leachate sumps, etc., and the status of sampling at these locations. G. Discuss wells and monitoring locations not sampled during the reported event – damaged, dry, or permanently removed from monitoring network, etc. H. Provide a table of site monitoring wells and their use.
5055 | 033-038D(SL) |  | Notice of Deficiency | Response |  | 2015-02-25 | 2015-02-25 | Ken Simonton |  | 0 | "NOD Response Report" to the 5/19/2014 NOD review: Item 1: Natural attenuation is working. Item 2: No additional remedial measures are required. Item 3: No public/private water sources within 1/2-mile. Item 4: Done, more major repairs to continue into 2015 (GWC-3 ("hse"?),23A("loose well hse"), not yet inspected. Item 5: acceptable response.
5056 | 033-038D(SL) |  | CAP Update | Reviewed |  | 2015-02-25 | 2015-02-25 | Ken Simonton |  | 0 | 2014 Annual MNA Status Update review: natural attenuation continues, determined by continued decrease in concentrations and good MNA Biochlor scores.
5057 | 033-038D(SL) |  | Notice of Deficiency | Submitted | 2015-02-06 | 2014-08-20 | 2015-02-05 | Ken Simonton |  | 0 | The well integrity survey requested in the 5/19/2014 NOD has been submitted for review.
5058 | 033-038D(SL) |  | Notice of Deficiency | Response |  | 2015-02-25 | 2015-02-25 | Ken Simonton |  | 0 | The well integrity survey requested in the 5/19/2014 NOD review: monitoring wells were inspected by MAAI Jul 7 thru 15, 2014, repairs completed by Jan 28, 2015.
4993 | 033-038D(SL) |  | Notice of Deficiency | Response | 2014-08-18 | 2014-08-20 | 2014-08-15 | Ken Simonton |  | 0 | "NOD Response Report" to the 5/19/2014 NOD has been submitted for review.
5148 | 033-038D(SL) |  | CAP Update | Reviewed |  | 2015-09-03 | 2015-09-03 | Ken Simonton |  | 0 | 2015 Annual MNA Status Update review: Biodegradation is occurring.
5152 | 033-038D(SL) |  | Site Visit | Conducted | 2015-09-18 | 2015-09-18 | 2015-09-18 | Ken Simonton |  | 0 | Inspected all compliance and delineation wells to see that the repairs noted in the well integrity survey have been completed. Accompanied by Cobb Co./James Davis, CLO. GWC-11A was beginning to undermine - Cobb will address the deficiency.
5342 | 033-038D(SL) | REVIEWED | Public Notice for Release from Site | Scheduled | 2016-08-11 | 2016-08-11 |  | Stephen Perkins |  | 0 | copy of public notic received wells identified are MW-22A (PCE & TCE), MW-22B (VC) and GWC-28(TCE and VC)
5434 | 033-038D(SL) | SCH | Miscellaneous ACM Correspondence | Reviewed | 2017-05-03 | 2017-05-03 | 2017-05-03 | Stephen Perkins |  | 0 | revision to work plan; source evaluation, updated time ling for activites; revised CAP to be submitted to the Division July 2017
4202 | 033-081D(L) | SCH | Alternate GW Protection Standards | Submitted | 2011-03-15 | 2011-03-15 | 2011-03-11 | Ken Simonton |  | 0 | Minor mod to change the GWPS for Co and naphthalene to 958 ug/L and 30.1 ug/L, respectively.
4203 | 033-081D(L) | SCH | Alternate GW Protection Standards | Denied |  | 2011-04-01 |  | Ken Simonton |  | 0 | Poor explanation of the changes on the minor mod forms.
4204 | 033-081D(L) | SCH | Alternate GW Protection Standards | Review Comments Sent | 2011-04-04 | 2011-04-04 | 2011-04-04 | Ken Simonton |  | 0 | Sent letter requesting new minor mod forms that have an explanation of what the changes are. No due date for resubmittal.
4495 | 033-081D(L) |  | Miscellaneous ACM Correspondence | Submitted | 2012-03-08 | 2012-03-08 | 2012-03-07 | Ken Simonton |  | 0 | Minor mod and supporting data submitted to add SVE wells for voluntary VOC remediation at GWC-5.
4496 | 033-081D(L) |  | Miscellaneous ACM Correspondence | Review Comments Sent | 2012-03-09 | 2012-03-09 | 2012-03-09 | Ken Simonton |  | 0 | Sent email to Judy Armour/Waste management to get well diagrams individually stamped.
4497 | 033-081D(L) |  | Miscellaneous ACM Correspondence | Submitted | 2012-03-13 | 2012-03-13 | 2012-03-12 | Ken Simonton |  | 0 | Well diagrams individually stamped as requested in 3-9-2012 email.
3461 | 033-081D(L) | SCH | Assessment of Corrective Measures Report | Postponed |  | 2008-07-15 | 2008-07-15 | Ken Simonton |  | 0 | SSI's have put the landfill in assessment monitoring. An ACM is not required because there are no MCL/GWPS exceedances.
4525 | 033-081D(L) |  | Miscellaneous ACM Correspondence | Submitted | 2012-05-30 | 2012-05-30 | 2012-05-25 | Ken Simonton |  | 0 | Response to a request made for 2x3 site plans at the 5-7-2012. Still need updated PCC Cost estimates for the minor mod.
3622 | 033-081D(L) | SCH | Assessment of Corrective Measures Report | Additional Information Requested | 2008-12-19 | 2009-03-18 | 2009-12-18 | Ken Simonton |  | 0 | SSI notification for Ba in GWC-03. An alternate source demonstration will be completed within 90-days, approximately March 18, 2009.
3996 | 033-081D(L) | SCH | Assessment of Corrective Measures Report | Submitted | 2010-04-05 | 2010-03-30 | 2010-03-30 | Ken Simonton |  | 0 | 2nd Request to modify GWPS is under review. Changed from Florida Cleanup Levels to "calculated risk based standards." Includes Minor Mod form.
3680 | 033-081D(L) | SCH | Assessment of Corrective Measures Report | Documented | 2009-02-06 | 2003-03-11 | 2003-03-11 | Ken Simonton |  | 0 | Alternate Source Demonstration appended to the 2nd 2008 GW Monitoring Rpt.
3681 | 033-081D(L) | SCH | Assessment of Corrective Measures Report | Reviewed | 2009-03-13 | 2009-03-31 | 2009-03-31 | Ken Simonton |  | 0 | Request to modify GWPS, received with the verification resampling (see Ground and Surface Water tab. Needs a minor mod.
4085 | 033-081D(L) | SCH | Assessment of Corrective Measures Report | Review Comments Sent |  | 2010-07-26 | 2010-07-26 | Ken Simonton |  | 0 | Comments to minor mod to change 1,1-DCA GWPS. Do a better receptor survey, the exposure value may be optimistic (just to the samplers in the original submission).
4086 | 033-081D(L) | SCH | Assessment of Corrective Measures Report | Resubmitted | 2010-09-16 | 2010-09-30 | 2010-09-15 | Ken Simonton |  | 0 | The resubmission/response to comments are acceptable.
4217 | 033-081D(L) | SCH | Alternate GW Protection Standards | Resubmitted | 2011-04-14 | 2011-04-14 | 2011-04-13 | Ken Simonton |  | 0 | New AGWPS submitted with requested changes.
4219 | 033-081D(L) |  | Miscellaneous ACM Correspondence | Approved |  | 2011-05-02 | 2011-05-02 | Ken Simonton |  | 0 | Reviewed and approved minor mod to change the full App II sampling events to a five-year schedule. The LF will continue to test the additional App II constituents at every event.
4220 | 033-081D(L) |  | Alternate GW Protection Standards | Approved |  | 2011-05-02 | 2011-05-02 | Ken Simonton |  | 0 | Reviewed and approved minor mod to change the AGWPS for naphthalene to 30.1 ug/L and cobalt to 0.958 ug/L.
4190 | 033-081D(L) | SCH | Alternate GW Protection Standards | Approved | 2010-09-30 | 2010-09-30 | 2010-09-30 | Ken Simonton |  | 0 | Approved the MM to change the 1,1-DCA GWPS to 395 ug/L.
4319 | 033-081D(L) |  | Miscellaneous ACM Correspondence | Notified | 2011-09-12 | 2011-09-07 | 2011-09-07 | Ken Simonton |  | 0 | Notification of proposed installation of 2 or 3 vents in the vicinity of GWC-5 and outside the landfill. 1,1-DCA and DCDFM contamination at GWC-5.
4560 | 033-081D(L) |  | Miscellaneous ACM Correspondence | Submitted | 2012-07-13 | 2012-07-13 | 2012-07-11 | Ken Simonton |  | 0 | Minor mod to add SVE submitted for review.
4570 | 033-081D(L) |  | Miscellaneous ACM Correspondence | Sent | 2012-08-17 | 2012-08-17 | 2012-08-17 | Ken Simonton |  | 0 | Sent ltr approving the minor mod to add the voluntary SVE System and the subsequent minor mod to update the PCC Plan Costs to include the maintenance and operation of the SVE System. The SVE is in place to control the minor contamination in GWC-5.
4810 | 033-081D(L) |  | Alternate Source Demonstration | Submitted | 2013-08-28 | 2013-08-28 | 2013-08-27 | Ken Simonton |  | 0 | For Co and Ni in GWC-4.
4811 | 033-081D(L) |  | Alternate Source Demonstration | Reviewed |  | 2013-09-03 | 2013-09-03 | Ken Simonton |  | 0 | ASD for Co and Ni in GWC-4. 1. Due to extremely conservative statistical methodology - the levels are less that site background and occur naturally in regional soils. 2. geochemical indicator data does not indicate an impact by LFG. 3. BRL in recent events.
5140 | 033-081D(L) |  | Alternate Source Demonstration | Approved |  | 2015-08-12 | 2015-08-12 | Ken Simonton |  | 0 | Sent ltr concurring with the ASD and requesting that the LF alert the water people that there may be a leak
5141 | 033-081D(L) |  | Miscellaneous ACM Correspondence | [6 empty] | 0 | MAKE SURE THEY SENT THE ALERT!
47 | 034-005D(SL) | SCH | Assessment of Corrective Measures Work Plan | Submitted |  | 1999-03-23 | 1999-03-23 | Christy Kehn-Lewis |  | 0 | ACM MILESTONE SCHEDULE DUE 10/99
602 | 034-005D(SL) | IN | Corrective Action Plan | Received | 2000-03-31 | 2000-03-15 | 2000-03-15 | E. CHANELL SLAUGHTER |  | 0 | CORRECTIVE ACTION PLAN RECOMMENDS: (1) ENHANCED GROUNDWATER MONITORING, (2) NATURAL ATTENUATION, (3) LANDFILL CAP.
636 | 034-005D(SL) | SCH | Assessment of Corrective Measures Report | Submitted | 2000-08-14 | 2000-07-31 | 2000-07-01 | E. CHANELL SLAUGHTER |  | 0 | RECV'D - REVIEWED (RECOMMENDED COMBINED REMEDY OF ENHANCED MONITORING (INSTALLED GWA-2D, GWB-3, GWB-3D), NATURAL ATTENUATION, LANDFILL CAPPING).
639 | 034-005D(SL) | SCH | Assessment of Corrective Measures Report | Submitted |  | 2000-02-25 | 2000-02-25 | Christy Kehn-Lewis |  | 0 | PER 10/26/99 SCHD; REQUEST FOR MEETING AND EXTENSION SUBMITTED - NEED TO DELINEATE FURTHER
640 | 034-005D(SL) | IN | Corrective Action Plan | Approved |  | 2002-07-01 | 2002-07-01 | E. CHANELL SLAUGHTER |  | 0 | SENT CORR. APPROVING THE CAP: INSTALL GWA-2D, GWB-3, GWB-3D FOR THE ENHANCED MONITORING PLAN, EVALUATION THAT NATURAL ATTENUATION IS OCCURRING FOR VOC'S, LANDFILL CAP WAS INSTALLED MARCH 1999.
641 | 034-005D(SL) | IN | Corrective Action Remedy | Completed |  | 2001-06-30 | 2001-06-30 | E. CHANELL SLAUGHTER |  | 0 | COMPLIANCE WAS ESTABLISHED 06/01. NO SSI'S ABOVE AN ESTABLISHED STANDARD OR BCKGD CONDITIONS. CONTINUE MONITORING IN ACCORDANCE W/ RULES. CORRECTIVE ACTION CONPLETE FOR THE ORIGINAL RELEASE IN THE VICINITY OF GWC-10.
194 | 034-005D(SL) | SCH | Assessment of Corrective Measures Work Plan | Submitted |  | 1999-10-01 | 1999-10-26 | Christy Kehn-Lewis |  | 0 | REVISED SCHEDULE SUBMITTED
244 | 034-005D(SL) | SCH | Assessment of Corrective Measures Work Plan | Submitted |  | 1999-09-30 | 2000-03-22 | Christy Kehn-Lewis |  | 0 | UPDATED WORK PLAN - ADD'L DELINEATION REQUIRED; TO SUBMIT ACM 6/30/00
3227 | 034-005D(SL) | SCH | Assessment of Corrective Measures Report | [6 empty] | 0
116 | 035-002D(SL) | SCH | Assessment of Corrective Measures Plan | Submitted |  | 1998-11-03 | 1998-11-03 | Christy Kehn-Lewis |  | 0 | MILESTONE SCHEDULE - CAR DUE 3/12/99 TO EPD
117 | 035-002D(SL) | SCH | Assessment of Corrective Measures Plan | Submitted |  | 1999-03-11 | 1999-03-11 | Christy Kehn-Lewis |  | 0 | REVISED MILESTONE SCHEDULE - CAR TO BE SUBMITTED 6/11/99
338 | 035-002D(SL) | OUT | Assessment of Corrective Measures Work Plan | Submitted | 2001-01-24 | 2001-01-19 | 2001-01-19 | E. CHANELL SLAUGHTER |  | 0 | TENTATIVE MILESTONE SCHEDULE FOR SUBMITTAL OF DELINEATION ON CONTAMINATION; SPOKE WITH KEITH REAVES OF GEOSCIENCES CONCERNING PROGRESS AND WAS INFORMED THAT THE WEST SIDE OF THE SITE WAS UNDER WATER. ASKED FOR SUBMITTAL OF DOCUMENTATION AND AMENDED SCHE
201 | 035-002D(SL) |  | Assessment of Corrective Measures Report | Submitted |  | 1999-06-11 | 1999-07-08 | Christy Kehn-Lewis |  | 0 | SCHD DATE PER MILESTONE SCHEDULE 3/11/99
162 | 035-002D(SL) | SCH | Assessment of Corrective Measures Work Plan | Submitted |  | 1998-03-31 | 1998-03-31 | Christy Kehn-Lewis |  | 0 | SCHEDULE PROVIDED FOR COMPLETION OF PLUME DELINATION - VERTICAL 6/26/98, HORIZONTAL 8/21/98
346 | 035-002D(SL) | SCH | Assessment of Corrective Measures Work Plan | Submitted | 2001-04-09 | 2001-04-02 | 2001-04-02 | E. CHANELL SLAUGHTER |  | 0 | REC'D REVISED MILESTONE SCHEDULE FOR COMPLETION OF ADDITIONAL WORK TO COMPLETE HORIZONTAL AND VERTICAL DELINEATION.
3308 | 035-002D(SL) | SCH | Site Visit | Conducted |  |  | 2008-01-31 | Ken Simonton |  | 0 | ACCOMPANIED BY: Jennifer Vogel, Billy Cox, Afunya Addo-Osafo,; Bill Lucas: Dr. Jack D. Byrd, PhD: Colquitt Co. Administrator; Keith Reaves: TTL, Inc. The site visit was for familiarization and inspection for review of the Assessment of Corrective Measures. The county has recently purchased land to the west and north of the landfill. The new land extended to the Ochlockonee River on the west, but recent rain had flooded the area, preventing access to the river. The Colquitt County Administrator arrived after EPD and the TTL, Inc. representative had toured the landfill. EPD and the County Administrator agreed that the proposed remediation would be reevaluated and a new ACM Report prepared. The new land will be incorporated into the landfill permitted area on the west, and north. County owned property to the east or the landfill will also be incorporated into the permitted area. The Passive LFG vents are in place along the northern edge of the closed landfill waste unit (the vents have proved to be ineffective). The landfill was in good condition. There was little erosion and access to monitoring locations was good. The recycling processing building and the transfer station are located to the north east of the permitted area. The area surrounding the landfill is rural, the only nearby residents are up gradient along Sunset Landfill/Shade Murphy Road beyond the landfill entrance.
3309 | 035-002D(SL) | SCH | Assessment of Corrective Measures Report | Withdrawn |  |  | 2008-02-18 | Ken Simonton |  | 0 | Ltr to county, review of the 8/29/2008 ACM Rpt has been suspended. The County evaluate the remedial measures in light of the recent land purchase.
3310 | 035-002D(SL) | SCH | Miscellaneous ACM Correspondence | Sent |  | 2008-03-30 | 2008-02-28 | Ken Simonton |  | 0 | ACM review suspended: "The Environmental Protection Division has suspended the review of the Assessment of Corrective Measures Report (ACM) submitted by your consultant, TTL, Inc. and dated August 29, 2006 pending the purchase of property surrounding the subject landfill. The County stated that the property negotiations were completed; extending the permitted boundary of the subject landfill to the west, north and east to include the contaminant plume will impact the remediation methods assessed in the 2006 ACM. They will forward a schedule for the completion of the revised ACM…"
3311 | 035-002D(SL) | SCH | Assessment of Corrective Measures Work Plan | Received | 2008-02-28 | 2008-02-29 | 2008-02-25 | Ken Simonton |  | 0 | Reply to the Feb 8, 2008 request for revised ACM milestone schedule received. Revised ACM will be submitted by May 30, 2008.
4429 | 035-002D(SL) | SCH | Miscellaneous ACM Correspondence | Submitted | 2012-02-06 | 2012-02-06 | 2012-02-03 | Ken Simonton |  | 0 | Ltr reiterating EPD's assurance that the drillers bond has made it into Watershed's files and including photos of missing weep holes installed as noted during the 12-6-2011 well inspection.
4430 | 035-002D(SL) | SCH | Corrective Action Plan | Reviewed |  | 2012-02-14 | 2012-02-14 | Ken Simonton |  | 0 | Completed the review of the well installation documentation for sentinel wells GWC-11, 12, 13, 14. Another well was proposed, but the location is perennially flooded. All deficiencies noted during the initial review and well inspection site visit have been addressed. Since the new wells are presently off property, no Minor Mod to add them is required - they will be added with the land expansion.
389 | 035-002D(SL) |  | Assessment of Corrective Measures Report | Submitted |  | 2001-07-30 |  | E. CHANELL SLAUGHTER |  | 0 | DUE
1577 | 035-002D(SL) | SCH | Reserved | Pending |  |  |  | HERSHAL EARL HINKLE |  | 0 | ACM DUE 8/1/04
2521 | 035-002D(SL) | SCH | Reply Letter | Sent | 2006-04-19 | 2006-04-19 | 2006-04-19 | Bret E. McClellan |  | 0 | Concurred w/ CSM. Set date for comprehensive ACM at 8/31/06.
2522 | 035-002D(SL) | SCH | Assessment of Corrective Measures Report | Received | 2006-09-05 | 2006-08-31 | 2006-08-29 | Bret E. McClellan |  | 0 | Under review.
3320 | 035-002D(SL) | SCH | Assessment of Corrective Measures Report | Received | 2008-08-27 | 2008-05-30 | 2008-08-18 | Ken Simonton |  | 0 | Revised ACM under review.
1641 | 035-002D(SL) | SCH | Assessment of Corrective Measures Report | Scheduled |  | 2005-03-31 |  | HERSHAL EARL HINKLE |  | 0 | ACM DELAYED DUE TO LFG INVESTIGATION. THEY HAD TO DO TWO MORE LFG EVENTS. TENT. NEW DATE 3/31/05
679 | 035-002D(SL) | SCH | Assessment of Corrective Measures Work Plan | Submitted | 2001-07-30 | 2001-07-30 | 2001-07-30 | HERSHAL EARL HINKLE |  | 0 | HORIZ AND VERT DELINEATION REQUESTED 4/2/2001 SENT 8/20/2001
696 | 035-002D(SL) | IN | Assessment of Corrective Measures Report | Submitted | 2002-05-01 | 2001-07-30 | 2001-08-15 | HERSHAL EARL HINKLE |  | 0 | DELINEATION REPORT COMPLETED. PENDING REVIEW. WILL REQUEST SUBMITTAL OF COMPLETED ACM WITHIN 90 DAYS.
1364 | 035-002D(SL) | SCH | Assessment of Corrective Meaures Plan | Reviewed | 2001-08-25 | 2001-08-25 | 2001-08-25 | HERSHAL EARL HINKLE |  | 0 | DELINEATION REPORT APPROVED. REQUESTED ACM SUBMITTAL WITH 90 DAYS.
1473 | 035-002D(SL) | SCH | Reserved | Pending |  |  |  | HERSHAL EARL HINKLE |  | 0 | GEOSCIENCES HAS NOT FINISHED ACM AS REQUESTED. WILL SEND NOV IF NOT HERE BY 8/1/04.
1837 | 035-002D(SL) | SCH | Assessment of Corrective Measures Work Plan | Received | 2004-12-03 | 2004-12-03 | 2004-12-03 | HERSHAL EARL HINKLE |  | 0 | FIRST TWO LFG COMPLETED. ONE MORE LFG SAMPLING EVENT IN 1/05. ACM DUE TO COUNTY COMMISSIONERS ON 3/30/05.
4621 | 035-002D(SL) | SCH | Corrective Action Remedy | Submitted | 2012-10-23 | 2012-10-23 | 2012-10-17 | Ken Simonton |  | 0 | Updated Landfill Site Acceptability Report has been submitted for review.
1967 | 035-002D(SL) | SCH | Letter | Received | 2005-03-16 | 2005-03-16 | 2005-03-16 | Hershal Earl Hinkle |  | 0 | THEY SENT METHANE REMED. PLAN WHICH WILL NEED MODIFICATIONS. THEY WILL SET NEW DUE DATE AFTER REVISIONS.
2027 | 035-002D(SL) | SCH | Assessment of Corrective Measures Work Plan | Received | 2005-05-09 | 2005-05-09 | 2005-05-09 | Hershal Earl Hinkle |  | 0 | MILESTONE SCHEDULE SUBMITTED. THIS ONLY COVERS UP THROUGH COMPLETION OF CSM. THEY WILL HAVE TO SUBMIT THIS TO THE COUNTY BEFORE THEY CAN GET FUNDING FOR COMPLETION OF THE ACM.
2028 | 035-002D(SL) | SCH | Assessment of Corrective Measures Report | Scheduled | 2006-02-02 | 2005-12-31 | 2006-01-30 | Hershal Earl Hinkle |  | 0 | LETTER TO COLQUITT CO. BOC AND CONSULTANT SET FINAL DUE DATE FOR ACM AT 12/30/05.
3299 | 035-002D(SL) | SCH | Site Visit | Conducted |  |  |  | Ken Simonton |  | 0 | Familiarization visit with consultant (TTL, Inc.-Keith Reaves) and County Administrator (Jack Byrd). Discussed adding newly acquired land to the north and west plus county owned land to the east into the permitted landfill so less aggressive remediation methods can be considered. Area is rural, nearest residences 1/4-mile up gradient, river down gradient (now part of property).
3300 | 035-002D(SL) | SCH | Letter | Sent | 2008-02-08 |  | 2008-02-11 | Ken Simonton |  | 0 | Letter reiterating visit and conversation. Review of ACM suspended, reply within 15 days with schedule to redo ACM Report.
3649 | 035-002D(SL) | SCH | Assessment of Corrective Measures Report | Approved |  | 2009-02-26 | 2009-02-26 | Ken Simonton |  | 0 | Revised ACM Approved: MNA, App I from river, expand permitted area to the north and the west.
3650 | 035-002D(SL) | SCH | Assessment of Corrective Measures Report | Scheduled |  | 2009-04-30 |  | Ken Simonton |  | 0 | Public meeting to be held by end of April.
3670 | 035-002D(SL) | SCH | Assessment of Corrective Measures Report | Received | 2009-03-11 | 2009-04-02 | 2009-03-09 | Ken Simonton |  | 0 | Notice of Public Hearing on April 2, 2009 received. To be in "The Moultrie Observer" Mach 18 and 25th.
3833 | 035-002D(SL) | SCH | Corrective Action Plan | Approved |  | 2009-08-31 | 2009-08-31 | Ken Simonton |  | 0 | Sent ltr approving Corrective Action Plan and requesting a Minor Mod to incorporate the CAP into the Post Closure Care Plan.
3928 | 035-002D(SL) | SCH | Corrective Action Plan | Approved |  | 2010-01-14 | 2010-01-14 | Ken Simonton |  | 0 | Approved Minor Mod to add CAP to PCCP
3929 | 035-002D(SL) | SCH | Corrective Action Plan | Approved |  | 2010-01-14 | 2010-01-14 | Ken Simonton |  | 0 | Letter concurring with the workplan to delineate MG plume on east and NE side to determine the extent of permitted area expansion for MG remediation.
3986 | 035-002D(SL) | OUT | Notice of Deficiency | Issued |  | 2010-04-30 | 2010-04-12 | Ken Simonton |  | 0 | NOD have not received milestone schedule requested in 1-14-2010 ltr.
3997 | 035-002D(SL) |  | Notice of Deficiency | Response | 2010-04-28 | 2010-04-30 | 2010-04-23 | Ken Simonton |  | 0 | Milestone Schedule submitted: Jul 2010 Install delineation wells / / Aug 2010 Survey delin wells and proposed PL / / Sep 2010 Delin Activities Rpt
3787 | 035-002D(SL) | SCH | Corrective Action Plan | Received | 2009-06-26 | 2009-06-26 | 2009-06-22 | Ken Simonton |  | 0 | CAP under review.
4356 | 035-002D(SL) |  | Corrective Action Plan | Submitted | 2011-10-25 | 2010-07-23 | 2011-10-21 | Ken Simonton |  | 0 | Well Documentation for sentinel wells GWC-11 thru GWC-14 submitted for review.
4423 | 035-002D(SL) | SCH | Miscellaneous ACM Correspondence | Submitted | 2012-02-06 | 2012-02-06 | 2012-02-03 | Ken Simonton |  | 0 | Response to 12-7-2011 email requesting assurance that well deficiencies have been fixed.
4685 | 035-002D(SL) | SCH | Corrective Action Remedy | Reviewed |  | 2013-10-23 | 2013-01-24 | Ken Simonton |  | 0 | The Updated Landfill Site Acceptability Report has been reviewed and found acceptable.
4686 | 035-002D(SL) |  | Miscellaneous ACM Correspondence | Sent |  | 2013-01-31 | 2013-01-31 | Ken Simonton |  | 0 | Letter to Colquitt County accepting the Updated Landfill Site Acceptability Report and requesting that they proceed with the completion of the CAP.
4718 | 035-002D(SL) | SCH | Miscellaneous ACM Correspondence | Conducted | 2013-03-05 | 2013-03-05 | 2013-03-05 | Ken Simonton |  | 0 | Phone conversation w/TTL-James Smith: he will investigate taking the "T" wells out of the CAP (consistently dry and never completed) and install a sentinel well to the SW near the river. This well was never installed (with the other two sentinel wells) due to access (too swampy). He will also help the county proceed w/the CAP implementation.
4850 | 035-002D(SL) | SCH | Miscellaneous ACM Correspondence | Completed |  | 2013-11-25 | 2013-11-25 | Ken Simonton |  | 0 | Approved Minor Mod to add additional land to the permitted LF boundary and updated the methane monitoring plan to incorporate additional monitoring wells in the newly permitted areas.
5007 | 035-002D(SL) | SCH | Miscellaneous ACM Correspondence | Reviewed |  | 2014-10-21 | 2014-10-21 | Ken Simonton |  | 0 | Installation docs for "T" well replacements review: OK. One paragaraph in the test stated 1"-well casing, but the error was not repeated. Development wasn't very successful on GWC-15,16,17.
4965 | 035-002D(SL) |  | Miscellaneous ACM Correspondence | Submitted | 2014-05-12 | 2014-05-12 | 2014-05-01 | Ken Simonton |  | 0 | Installation docs for "T" well replacements.
320 | 036-010D(SL) | SCH | Assessment of Corrective Measures Report | Submitted |  | 1997-05-01 | 1997-05-01 | CHARLES A TURNER |  | 0 | ACM REPORT SUBMITTED
322 | 036-010D(SL) | SCH | Assessment of Corrective Measures Report | Submitted |  | 2001-02-15 | 2001-02-15 | CHARLES A TURNER |  | 0 | NOTE: ACM RECEIVED IN MAY 1997
3187 | 036-010D(SL) | SCH | Miscellaneous ACM Correspondence | Received | 2007-10-01 | 2007-09-27 | 2007-09-27 | Sarah Barr |  | 0 | Request 45 day ext to submit ACM report
2429 | 036-010D(SL) | SCH | Assessment of Corrective Measures Report | Received | 2005-11-30 | 2005-12-30 | 2005-11-28 | MIKE S. FRIDDELL |  | 0 | "ACM" received - Under review no due date given and other deficiencies. Will write letter re: review
3474 | 036-010D(SL) | SCH | Assessment of Corrective Measures Report | Received | 2008-07-29 | 2008-08-01 | 2008-07-28 | Sarah Barr |  | 0 | ACM Report dated 7/28/08. Under review.
3488 | 036-010D(SL) | SCH | Assessment of Corrective Measures Report | Approved | 2008-08-26 | 2008-08-26 | 2008-08-26 | Sarah Barr |  | 0 | Letter sent concurring with ACM Report dated 7/28/08. Proposed remedy includes: active landfill gas extraction; limited gw extraction; MNA; and add acreage to landfill property to incorporate the county property north of landfill where contamination and monitoring wells are present.
3489 | 036-010D(SL) | DUE | Return to Compliance | Scheduled |  | 2033-12-31 |  | Sarah Barr |  | 0 | Page 52 of 7/28/08 ACM Report estimates 20 to 25 years.
3043 | 036-010D(SL) | SCH | Miscellaneous ACM Correspondence | Received | 2007-06-08 | 2007-06-08 | 2007-06-08 | Sarah Barr |  | 0 | Request to extend submittal by 60 days of the revised ACM report until 10/30/07 due to the fact the Columbia Cty BOC's just approved the proposal for the addl investigative woork by the consultants
3044 | 036-010D(SL) | SCH | Miscellaneous ACM Correspondence | Sent | 2007-06-12 | 2007-06-12 | 2007-06-12 | Sarah Barr |  | 0 | Approved revised schedule for submittal of revised ACM report until 10/30/07.
2504 | 036-010D(SL) | SCH | Miscellaneous ACM Correspondence | Initiated |  | 2006-06-07 | 2006-06-07 | Sarah Barr |  | 0 | ACM Under Review. Unable to locate any review letter for the ACM in file, Mike's records, with Don Bartles, or with Pete. ACM report is in the file.
3847 | 036-010D(SL) | SCH | Corrective Action Plan | Approved |  | 2009-09-15 | 2009-09-15 | Sarah Barr |  | 0 | Revised CAP dated 8/13/09 approved contingent upon 2 minor changes: Table 8.1 needs to reflect full App II analysis every 5 years; and schedule in Section 10.2 needs to include a schedule to install new well OW-8 and sibmit well documentation. Need to submit revised pages, 2 more copies of CAP, and minor mod within 30 days of letter.
4120 | 036-010D(SL) | SCH | CAP Update | Received | 2011-11-08 | 2011-12-30 | 2011-11-04 | Sarah Barr |  | 0 | Performance Evaluation Report - 2011. Overall decreasing concentrations at majority of wells with the exceptions of certain constituents in wells GWC-3A, 5, 6A, 18, 22, 23. MNA scoring is favorable as scores range from 12 to 20 within plume. Plume appears to be stable - still have wells laterally and vertically that define the plume with ND levels. Most contaminated wells have conc levels that meet or are less than 3 to 5-year predicted values with the exceptions of GWC-3A,5,6A, 17, 18, 19, 21, 23. Northern side benefits little form the LF gas and gw extraction systems. They conclude the goals of the CAP are being achieved. Updated well survey identified no new drinking water wells.
831 | 036-010D(SL) | SCH | Assessment of Corrective Measures Work Plan | Received | 2002-09-27 | 2002-09-26 | 2002-09-26 | MIKE S. FRIDDELL |  | 0 | ACM schedule: 1) Install 2 delineation wells on I-20 right of way w/n 45 days of DOT approval; 2)Submit revised ACM w/n 60 days of well installation; 3) Public meeting w/n 45 days of EPD approval of ACM; 4) Select final remedy w/n 60 days of public meeting.
1635 | 036-010D(SL) | SCH | Notice of Deficiency | Sent | 2004-07-21 | 2004-07-21 | 2004-07-21 | MIKE S. FRIDDELL |  | 0 | NOD for not submitting revised ACM following completion of delineation wells in DOT right-of-way. Revised ACM was due July 31, 2003; then 45 days after EPD ACM approval - public hearing then select CAP w/n 60 days of public hearing.
1636 | 036-010D(SL) | SCH | Miscellaneous ACM Correspondence | Acknowledged | 2004-08-13 | 2004-08-13 | 2004-08-13 | MIKE S. FRIDDELL |  | 0 | Methane extraction is interim measure therefore no public hearing etc. is required. Jan 30 2005 evaluation of active ch4 extraction system is due as per plan.
1642 | 036-010D(SL) | SCH | Miscellaneous ACM Correspondence | Sent | 2004-05-28 | 2004-05-28 | 2004-05-28 | MIKE S. FRIDDELL |  | 0 | letter sent acknowledging receipt of as built plans for methane extraction system
1645 | 036-010D(SL) | SCH | Miscellaneous ACM Correspondence | Sent | 2004-08-13 | 2004-08-13 | 2004-08-13 | MIKE S. FRIDDELL |  | 0 | letter sent to bartles essentiallyrevoking NOD of July 27, 2004 Since Ch4 extraction is interim measure no public hearing or final remedy selection is necessary pending evaluation of effectiveness of extraction system to be carried our in 2005
1132 | 036-010D(SL) | SCH | Letter | Received | 2003-08-29 | 2003-08-27 | 2003-08-27 | MIKE S. FRIDDELL |  | 0 | ACM addendum - two wells added 0W5, ow6 to complete delineation of southern boundary of the southe plume (DOT property) l
3188 | 036-010D(SL) | SCH | Miscellaneous ACM Correspondence | Sent | 2007-10-10 | 2007-10-10 | 2007-10-10 | Sarah Barr |  | 0 | Approved 45 day ext to submit ACM report. ACM report due 12/15/07
3567 | 036-010D(SL) | SCH | Miscellaneous ACM Correspondence | Received | 2008-11-17 | 2008-11-12 | 2008-11-12 |  |  | 0 | Packet of information submitted by Don Bartles. Info includes: 10/28/08 ACM public meeting minutes, public notice info, etc. During either the 12/23/08 or 1/27/09 Public Works Committee Mtg the BOC will officically recommend the slected remedy. The CAP will be developed and submitted in April 2009.
3568 | 036-010D(SL) | SCH | Corrective Action Remedy | Recommended | 2009-02-06 | 2009-02-10 | 2009-02-05 | Sarah Barr |  | 0 | Letter indicating Columbia County Board of Commissioners approved the recommended remedy in the ACM report.
561 | 036-010D(SL) | SCH | Assessment of Corrective Measures Work Plan | Submitted | 2001-11-26 |  | 2001-11-16 | MIKE S. FRIDDELL |  | 0 | SCHEDULE FOR ACM RECEIVED 01/15/2002 LETTING OF CONTRACT 02/26/2002 INSTALL WELLS 04/09/2002 EVALUATE EFFECTIVENESS OFCORRECTIVE MEASURE 06/04/2002 PREPARE ACM REPORT
673 | 036-010D(SL) | SCH | Assessment of Corrective Measures Report | Submitted |  | 2002-06-04 |  | MIKE S. FRIDDELL |  | 0
706 | 036-010D(SL) | SCH | Assessment of Corrective Measures Report | Submitted |  | 2003-05-16 |  | MIKE S. FRIDDELL |  | 0 | AMENDED SCHEDULE
762 | 036-010D(SL) | SCH | Assessment of Corrective Measures Report | Resubmitted | 2002-08-13 | 2002-06-04 | 2002-08-05 | MIKE S. FRIDDELL |  | 0 | ACM resubmitted
763 | 036-010D(SL) | SCH | Assessment of Corrective Measures Report | Approved | 2002-08-16 |  | 2002-08-16 |  |  | 0 | please submit a schedule for proceeding with the public notice and other rule requirements of the ACM
3045 | 036-010D(SL) | SCH | Assessment of Corrective Measures Report | Received | 2007-12-14 | 2007-12-15 | 2007-12-12 | Sarah Barr |  | 0 | Revised ACM report. Send letter regarding review.
4640 | 036-010D(SL) | SCH | CAP Update | Received | 2012-12-26 | 2012-12-31 | 2012-12-18 | Sarah Barr |  | 0 | Performance Evaluation Report. Overall decreasing concentrations with the exceptions of: PCE in GWC-6A,18,23; benzene in GWC-3A,5,18; TCE in GWC-3A,5,6A; and MC in GWC-17. MNA scoring is favorable as scores range from 15 to 20 within plume. Plume appears to be stable - still have wells laterally and vertically that define the plume with ND levels. Most contaminated wells have conc levels that meet or less than 2-year predicted values with the exceptions of GWC-3A,5,6A on north side where only MNA is occurring. Norther side benefits little form the LF gas and gw extraction systems. They conclude the goals of the CAP are being achieved. Did not see plume acreage given as required by page 36 of approve CAP.
2184 | 036-010D(SL) | SCH | Miscellaneous ACM Correspondence | Pending | 2005-07-29 | 2005-07-29 | 2005-07-29 | MIKE S. FRIDDELL |  | 0 | METHANE REMEDIATION REPORT DUE AS PER NOD of June 23, 2005
2202 | 036-010D(SL) | SCH | Letter | Sent | 2005-06-23 | 2005-06-23 | 2005-06-23 | MIKE S. FRIDDELL |  | 0 | Letter sent giving them 30 days to submit methane evaluation report
2249 | 036-010D(SL) | SCH | Miscellaneous ACM Correspondence | Received | 2005-08-26 | 2005-08-26 | 2005-08-23 | MIKE S. FRIDDELL |  | 0 | Performance evaluation of interim Corrective Measure ----System has been in disrepair 90 day to submit ACM sent
2252 | 036-010D(SL) | SCH | Notice of Deficiency | Sent | 2005-08-31 | 2005-08-31 | 2005-08-31 | MIKE S. FRIDDELL |  | 0 | 90 days to submit ACM ---Due 12/15/05
4236 | 036-010D(SL) | SCH | Miscellaneous ACM Correspondence | Received | 2011-05-20 | 2011-05-20 | 2011-05-18 | Sarah Barr |  | 0 | Copy of recorded deed for northern acreage (~42 acres) added for gw monitoring and corrective action purposes.
3490 | 036-010D(SL) | SCH | Public Meeting for CAP | Conducted | 2008-10-28 | 2008-10-31 | 2008-10-28 | Sarah Barr |  | 0 | Public meeting to received public comment regarding the ACM Report. Meeting was held at 8:00 am at the Evans Government Center Auditorium as part of a larger public works committee meeting. Numerous individuals in attendance including me, Don Bartles, Scott Herring. No comments were offered from the public regarding the ACM.
3491 | 036-010D(SL) | SCH | Corrective Action Plan | Received | 2009-03-04 | 2009-03-06 | 2009-03-02 | Sarah Barr |  | 0 | CAP due within 160 days of ACM Report approval. Approved 1 month ext request in correspondence dated 12/16/08, so CAP due 3/6/09. Send review letter.
2902 | 036-010D(SL) | SCH | Miscellaneous ACM Correspondence | Sent | 2007-02-06 | 2007-02-06 | 2007-02-06 | Sarah Barr |  | 0 | Relayed review comments for ACM Report dated 11/15/05. Need to submit time-line of activities by 3/30/07 and revised ACM Report by 8/31/07.
2954 | 036-010D(SL) | SCH | Miscellaneous ACM Correspondence | Conducted | 2007-03-28 | 2007-03-28 | 2007-03-28 | Sarah Barr |  | 0 | Mr. Bartles with Columbia County called to request an extension for submittal of the ACM time-line activities. He said they could get us something by 4/18/07. Brett Cortelloni followed up on this conversation with an e-mail.
2963 | 036-010D(SL) | SCH | Miscellaneous ACM Correspondence | Sent | 2007-03-30 | 2007-03-30 | 2007-03-30 | Sarah Barr |  | 0 | Approved request to submit ACM time-line of activities to April 18, 2007.
2968 | 036-010D(SL) | SCH | Miscellaneous ACM Correspondence | Received | 2007-03-30 | 2007-03-30 | 2007-03-30 | Sarah Barr |  | 0 | Draft ACM schedule and 4 items requiring addl clarification. Discussed these points with Brent Cortelloni on 4/9/07.
2993 | 036-010D(SL) | SCH | Miscellaneous ACM Correspondence | Received | 2007-04-20 | 2007-04-18 | 2007-04-17 | Sarah Barr |  | 0 | Final schedule for updating the ACM. ACM report ultimately due 8/31/07. Letter cautions that the bid procurement process by county could delay the final submittal of ACM report. They also plan to install 2 addl VE wells on south side to further address continued methane exceedances.
3286 | 036-010D(SL) | SCH | Assessment of Corrective Measures Report | Reviewed | 2008-01-31 | 2008-01-31 | 2008-01-31 | Sarah Barr |  | 0 | Letter sent regarding review of 12/10/07 ACM report. Need to submit time-line fo activities by 3/14/08 and revised ACM report due 8/1/08.
3331 | 036-010D(SL) | SCH | Miscellaneous ACM Correspondence | Received | 2008-03-11 | 2008-03-14 | 2008-03-10 | Sarah Barr |  | 0 | Letter from REMCON with ACM implementation schedule. Will submit revised ACM by 7/31/08.
3591 | 036-010D(SL) | SCH | Miscellaneous ACM Correspondence | Received | 2008-12-12 | 2008-12-12 | 2008-12-10 | Sarah Barr |  | 0 | Based on the delay in moving the Corrective action recommendation through the various committees of the Columbia County Board of Commissioners, they are requesting a 1-month extension to submit the CAP.
3592 | 036-010D(SL) | SCH | Miscellaneous ACM Correspondence | Sent |  | 2008-12-16 | 2008-12-16 | Sarah Barr |  | 0 | Approved 1-month ext for CAP submittal. CAP now due March 6, 2009.
3619 | 036-010D(SL) | SCH | Miscellaneous ACM Correspondence | Received | 2009-01-08 | 2009-01-05 | 2009-01-05 | Sarah Barr |  | 0 | Letter from REMCON which states thay plan to install a gw extraction well near GWC-23 as planned as part of the remedy in approved ACM. Well will be 6-inch in diameter PVC overburden installed to the top of bedrock (estimated 50 - 60 feet deep). Will be installed by 1st week in 2/09. Letter also calls for 6 additional landfill gas extraction wells to address continued methane exceedances at MM-3,4,5.
3909 | 036-010D(SL) | SCH | Letter | Received | 2009-12-14 | 2009-12-14 | 2009-12-07 | Sarah Barr |  | 0 | Well installation info submitted for new well OW-8 that was installed due to CAP requirement. Under review.
3930 | 036-010D(SL) | SCH | CAP Update | Received | 2010-11-30 | 2010-11-30 | 2010-11-29 | Sarah Barr |  | 0 | Performance Evaluation Report - 2010. Overall decreasing concentrations with the exceptions of: PCE in GWC-6A,18,23; benzene in GWC-3A,5,18; TCE GWC-3A,5,6A; and MC in GWC-17. MNA scoring is favorable as scores range from 14 to 25 within plume. Plume appears to be stable - still have wells laterally and vertically that define the plume with ND levels. Most contaminated wells have conc levels that meet or less than 2-year predicted values with the exceptions of GWC-3A,5,6A on north side where only MNA is occurring. Norther side benefits little form the LF gas and gw extractionsystems. They conlcude the goals of the CAP are being achieved. Did bnot see plume acreage given as required by page 36 of approve CAP.
3931 | 036-010D(SL) | SCH | Miscellaneous ACM Correspondence | Received | 2010-02-16 | 2010-03-31 | 2010-02-15 | Sarah Barr |  | 0 | Siting Crieria Demonstration report dated 2/12/10 received and reviewed for adding acreage to the north side for gw monitoring and remediation purposes.
4019 | 036-010D(SL) | SCH | Miscellaneous ACM Correspondence | Reviewed |  | 2010-06-15 | 2010-06-15 | Sarah Barr |  | 0 | Review letter sent regarding review of the Sitinf Criteria Demonstration Report dated 2/12/10 to add acreage for gw monitoring and mitigation purposes. Letter included 19 comments.
4020 | 036-010D(SL) | SCH | Miscellaneous ACM Correspondence | Received | 2010-08-27 | 2010-08-31 | 2010-08-27 | Sarah Barr |  | 0 | Minor mod with revised Siting Criteria Demo Report, property deed, and updated plan sheets were approved to add 40.47 acres to the north that they are adding as part of the selected remedy for gw contamination. See permitting tab.
3730 | 036-010D(SL) | SCH | Corrective Action Plan | Reviewed |  | 2009-04-29 | 2009-04-29 | Sarah Barr |  | 0 | Review of 3/2/09 CAP. 12 comments relayed. Need to review CAP and resubmit by 7/1/09.
3731 | 036-010D(SL) | SCH | Corrective Action Plan | Received | 2009-08-14 | 2009-08-15 | 2009-08-13 | Sarah Barr |  | 0 | Revised CAP due. Gave an extension to 8/15/09.
3776 | 036-010D(SL) | SCH | Miscellaneous ACM Correspondence | Request for an Extension | 2009-06-09 | 2009-06-09 | 2009-06-08 | Sarah Barr |  | 0 | Request to extend submittal of Revised CAP for 45 days to 8/15/09 so they can install addl gw well on DOT property as part of performance monitoring.
3777 | 036-010D(SL) | SCH | Miscellaneous ACM Correspondence | Extension Granted |  | 2009-06-15 | 2009-06-15 | Sarah Barr |  | 0 | Extension to submit revised CAP to 8/15/09 granted.
4097 | 036-010D(SL) | SCH | Milestone Schedule | Received | 2010-10-22 | 2010-10-30 | 2010-10-20 | Sarah Barr |  | 0 | Letter requesting a 1 month extension to submit the Annual Performance Evaluation Report from 10/31/10 to 11/30/10.
4098 | 036-010D(SL) | SCH | Milestone Schedule | Approved |  | 2010-11-03 | 2010-11-03 | Sarah Barr |  | 0 | Letter approves extension request to submit the annual performance evaluation report to 11/30/10.
4162 | 036-010D(SL) | SCH | Miscellaneous ACM Correspondence | Received | 2011-01-06 | 2011-01-06 | 2011-01-05 | Sarah Barr |  | 0 | Revised drinking water well well search for Annual Performance Evaluation Report - 2010. Two private (Blankenship & Williams) wells identified approximately 1 mile west and upgradient of the landfill. Sample these 2 wells on 12/10/10. Both wells were ND for VOCs.
4678 | 036-010D(SL) | SCH | CAP Update | Received | 2013-10-17 | 2013-12-31 | 2013-10-14 | Sarah Barr |  | 0 | Performance Evaluation Report - 2013. Overall decreasing concentrations with the exceptions of select constituents in GWC-3A, 5, 6A. MNA scoring is mostly favorable as scores within plume at GWC- 20 is 13, GWC-5 is 16 and GWC-23 is 20. GWC-18 has score of 8, but this makes sense as the contaminants in this well have significantly decreased. Plume appears to be stable - still have wells laterally and vertically that define the plume with ND levels. Most contaminated wells have conc levels that are at or below the 3 to 5-year predicted values with the exceptions of certain constituents at GWC-3A,5,6A, 17, 19, 21. They conclude the goals of the CAP are being achieved. No new private or public wells were identified this year with 2-mile radius of lf.
4831 | 036-010D(SL) | SCH | CAP Update | Received | 2014-10-21 | 2014-12-31 | 2014-10-16 | Sarah Barr |  | 0 | Performance Evaluation Report - 2014. (1) Plume maps for total VOCs and individual VOCs indicate an overall plume extent has lessened and cont levels lowered since 2007 (baseline) to 2014. More pronounced on south side where active LFG extraction system is operating. (2) Downward total VOCs trend for wells GWC-3A, 5, 17 -24. See upward trends for select VOCs at GWC-3A, 5 and 6 which are located on north side away from LFG extraction sytem. (3) MNA scoring: Scores at GWC-5 (25), GWC-22 (23), & GWC-23 (21) all indicate strong evidence for anaerobic biodegration of chlorinated organics. GWC-19 (11), indicating limited evidence, is likely due to sugnificantly lower cont levels at this well now. (4) Updated well survey indicates no new drinking water wells were identified this year. (5) They conclude conditions are still present for biodegradation of the COVs and the goals of corrective action are being achieved.
5011 | 036-010D(SL) | SCH | CAP Update | Received | 2015-11-30 | 2015-12-31 | 2015-11-25 | Sarah Barr |  | 0 | Performance Evaluation Report - 2015. (1) Plume maps ./data show both the horizontal and vertical extent of gw cont is delineated with well showing ND for VOCs (2) Downward total VOCs trend for wells GWC- 3A, 5, 17 -24. See upward trends for select VOCs at GWC-3A and 6A which are located on north side away from LFG extraction sytem. (3) MNA scoring: Scores at GWC-5, GWC-22, & GWC-23 were all above 15 indicating adequate evidence for anaerobic biodegration of chlorinated organics. GWC-19 (6), indicating limited evidence, is likely due to sugnificantly lower cont levels at this well now. (4) They conclude conditions are still present for biodegradation of the COVs and the goals of corrective action are being achieved. Missing Table 4.3 - will send e-mail to Brent Cortelloni about this.
5162 | 036-010D(SL) | SCH | CAP Update | Received | 2026-10-26 | 2016-12-31 | 2016-10-25 | Sarah Barr |  | 0 | Performance Evaluation Report - 2016. (1) Total VOCs at GWC-3A,5,17,18,19,20,21,22,23,24 are decreasing. (2) Benzene & TCE in GWC-3A and VC in GWC-22 are increasing, but rest of individual VOC constituents are decreasing or steady. (3) NA Scores for wells within plume (GWC-5,22,23) range from 17-21 sugeesting adequate to strong evidence for anaerobic biodegradation of clorinated organics. Score for GWC-19, which detected 5.2 ug/l total VOCs, was 8 - limited evidence. (4) Columbia County performed updated to well survey - no new potables well identified. (5) lateral extent of plume defined by ND well. Also, vertical extent defined by deep wells OW-1DD & OW-2DD. (6) They conclude the goals of the ca are being achieved. Missing Figure 4.2 from Appendix E - received electronic version of this figure from Brent Cortelloni via e-mail on 11/7/16
5347 | 036-010D(SL) | DUE | CAP Update | Scheduled |  | 2017-12-31 |  | Sarah Barr |  | 0 | Performance Evaluation Report - 2017 due.
5454 | 036-010D(SL) | SCH | Miscellaneous ACM Correspondence | Received | 2017-07-07 | 2017-07-07 | 2017-07-05 | Sarah Barr |  | 0 | July 5, 2017 Groundwater Contaminant Release Investigation Report. Report provides well documentation and gw resampling results for new wells OW-9D, 10, 11, 12 installed along southern property boundary line.
2158 | 036-017D(C&D) | IN | Reply Letter | Sent | 2005-07-21 | 2005-07-21 | 2005-07-21 | Mike S. Friddell |  | 0 | Letter sent saying that the June 23,2005 report demonstrates that the 1,2 dichloroethane is from off site.
176 | 038-007D(SL) | SCH | Corrective Action Plan | Received | 1999-11-04 | 1999-10-14 | 1999-10-14 | CAROLE WINTLE |  | 0 | AEM SENT AMP WITH PROPOSAL FOR SAMPLING WELLS
39 | 038-007D(SL) |  | Assessment of Corrective Measures Work Plan | Submitted |  | 2000-03-30 |  | CAROLE WINTLE |  | 0
1692 | 038-007D(SL) | SCH | Assessment of Corrective Measures Report | Submitted | 2004-08-05 | 2004-08-31 | 2004-08-02 | KEVIN M. COLLINS |  | 0 | Revision 1 of the ACM sbmted by AEM.
1693 | 038-007D(SL) | SCH | Assessment of Corrective Measures Report | Reviewed |  | 2004-09-10 | 2004-09-10 | KEVIN M. COLLINS |  | 0 | Revision 1 ACM - Section 7 "Summary" must be revised - provide timeframes to return to compliance but do not indicate what timeframes are based on, no cost for additional 25 years of monitoring if MNA is prime remedy. No timeframe based on if active system is installed in 5 years rather than now.. Figure 1 of Appendix IV must be signed/sealed . Appendix IX pot map & X-section map must indicate what impact the solid line represents. Response due w/in 60 days.
1694 | 038-007D(SL) | SCH | Assessment of Corrective Measures Report | Review Comments Sent |  | 2004-09-14 | 2004-09-14 | KEVIN M. COLLINS |  | 0 | EPD Comments for Revision 1 ACM - Section 7 "Summary" must be revised - provide timeframes to return to compliance but do not indicate what timeframes are based on, no cost for additional 25 years of monitoring if MNA is prime remedy. No timeframe based on if active system is installed in 5 years rather than now.. Figure 1 of Appendix IV must be signed/sealed . Appendix IX pot map & X-section map must indicate what impact the solid line represents. Response due w/in 60 days.
1695 | 038-007D(SL) | DUE | Assessment of Corrective Measures Report | Scheduled |  | 2004-11-15 |  | KEVIN M. COLLINS |  | 0 | Response to the 9/14/04 Revision 1 ACM Review Comments Letter due.
178 | 038-007D(SL) | SCH | Corrective Action Plan Comments | Returned |  | 1999-11-08 | 1999-11-08 | CAROLE WINTLE |  | 0 | RESPONSE COMMENTS TO AMP - THEY NEED TO REEVALUATE 2 DRY WELLS AND SEND ACM IN 90 DAYS
606 | 038-007D(SL) | SCH | Assessment of Corrective Measures Work Plan | Submitted | 2002-05-15 | 2002-04-19 | 2002-05-06 | KEVIN M. COLLINS |  | 0 | ACM DUE 12/30/02. PROPOSE NEW DEEP WELL AMW-8D2, & NO ADD DEEP DELINEATION @ GWC6 OR 8-DUE TO NO LIKELY MIGRATION PATHWAYS IN COMPETENT BEDROCK. EPD SENT APPVL LTR 5/24/2002.
3505 | 038-007D(SL) |  | Letter | Sent |  | 2008-10-31 | 2008-09-16 | Ken Simonton |  | 0 | Sent comments letter. Excert:In order to complete a review of the documentation EPD will need the following information: 1. A Minor Modification form to incorporate the System into the Design and Operation Plans for the subject facility 2. Four (4) plan sheets (24” x 36”) depicting the surveyed location of the vent wells, signed and stamped by the responsible surveyor Please forward the requested additional information within thirty (30) days of the receipt of this letter.
3506 | 038-007D(SL) | SCH | Corrective Action Remedy | Received | 2008-10-29 | 2008-10-31 | 2008-10-27 | Ken Simonton |  | 0 | Received MM form and plan sheets. Needs different scale on plan sheets-ltr requesting new scale sent by Jennifer Vogel.
449 | 038-007D(SL) | SCH | Assessment of Corrective Measures Work Plan | Submitted | 2002-04-18 | 2002-04-19 | 2002-04-15 | KEVIN M. COLLINS |  | 0 | DUE 12/1/2002. STILL NEED MORE DETAILED MILESTONE SCH.
455 | 038-007D(SL) |  | Assessment of Corrective Measures Report | Submitted |  | 2002-12-30 |  | KEVIN M. COLLINS |  | 0 | DUE DATE
1073 | 038-007D(SL) | SCH | Assessment of Corrective Measures Report | Submitted | 2003-06-26 | 2003-06-30 | 2003-06-23 | KEVIN M. COLLINS |  | 0 | ACM sbmted by AEM
2524 | 038-007D(SL) | SCH | Corrective Action Plan | Submitted | 2006-03-27 | 2006-04-03 | 2006-03-22 | KEVIN M. COLLINS |  | 0 | AEM - sbmted the Corrective Action Plan with Minor Modification Request Form. Report is under review.
2072 | 038-007D(SL) | DUE | Milestone Schedule | Scheduled |  | 2005-07-11 |  | KEVIN M. COLLINS |  | 0 | SCH to complete the CAP is due. This should include date to hold ACM public meeting.
2514 | 038-007D(SL) | OUT | Miscellaneous ACM Correspondence | Submitted | 2006-03-08 | 2006-04-03 | 2006-02-20 | KEVIN M. COLLINS |  | 0 | AEM - response to the 2/15/06 NOD - the CAP will be sbmted by 4/3/06 in accordance with the NOD. Sent to file 4/18/06.
1620 | 038-007D(SL) | SCH | Assessment of Corrective Measures Report | Extension Granted |  | 2004-08-02 | 2004-08-02 | KEVIN M. COLLINS |  | 0 | EPD - in response to 7/27/04 AEM extension request - approved the extenstion in the form of NOD (also noted in GW&SW access tab). Aug 31, 2004 new due date.
1621 | 038-007D(SL) | DUE | Assessment of Corrective Measures Report | Scheduled |  | 2004-08-31 |  | KEVIN M. COLLINS |  | 0 | 2nd due date for the Revised ACM.
1619 | 038-007D(SL) | SCH | Assessment of Corrective Measures Report | Request for an Extension | 2004-07-28 | 2004-07-30 | 2004-07-27 | KEVIN M. COLLINS |  | 0 | AEM - requested an extension for the sbmtal of the Revised ACM. New due date Aug. 31, 2004. Requested to complete less X-sections & plan view maps.
1316 | 038-007D(SL) | SCH | Assessment of Corrective Measures Report | Reviewed |  | 2003-12-30 | 2004-03-15 | KEVIN M. COLLINS |  | 0 | AEM ACM - some typo errors. No description of onsite geology. No boring logs. No cross-sections. No vert or horizontal delineation maps. No description of sampling procedures. No well completion diagrams. Describe the option of installing an active LFG extraction system, do not discuss the posibility of passive LFG venting. Must reevaluate the site after 5-year period. ACM Revisions are due w/in 60 days.
1317 | 038-007D(SL) | SCH | Assessment of Corrective Measures Report | Review Comments Sent |  | 2004-03-29 | 2004-03-29 | KEVIN M. COLLINS |  | 0 | EPD sent review comments for the AEM ACM - some typo errors. No description of onsite geology. No boring logs. No cross-sections. No vert or horizontal delineation maps. No description of sampling procedures. No well completion diagrams. Describe the option of installing an active LFG extraction system, do not discuss the posibility of passive LFG venting. Must reevaluate the site after 5-year period. ACM Revisions are due w/in 60 days.
2767 | 038-007D(SL) | SCH | Corrective Action Plan | Reviewed |  | 2006-09-27 | 2006-08-31 | KEVIN M. COLLINS |  | 0 | CAP - proposed remedy - MNA w/ Passive LF Gas Venting of the Waste Unit (65, 6-inch vents), & institutional controls (already in place). Not approved, Comments: must collect MNA parameters 2 times/year not once, must revise LF Gas Control Program Section - use D&O Plans & design data to determine depths of passive vents in waste unit, provide explanation for 8' soil backfill below screen for vent wells, clayey soils on usrface of vent wells must be 10-6 perm in accordance w/ plan, #57 and screen perforations (3/4") must provide more detailed particle size info for #57 stone, more details for where the 65 vent gas plan origninated, revise return to compliance verbaige to state 3 consec years below GWPS, must explain how LF gas data will be collected for the evaluation of the vent remedy. Have until 11/15/06 to submit comments in response.
2768 | 038-007D(SL) | SCH | Corrective Action Plan | Review Comments Sent |  | 2006-09-30 | 2006-09-25 | KEVIN M. COLLINS |  | 0 | CAP - review comments sent by EPD, due date for the revisions 11/15/06.
2769 | 038-007D(SL) | DUE | Corrective Action Plan | Scheduled |  | 2006-11-15 |  | KEVIN M. COLLINS |  | 0 | CAP revisions due.
221 | 038-007D(SL) |  | Corrective Action Plan | Approved |  | 2000-04-20 | 2000-04-20 | CAROLE WINTLE |  | 0 | APPROVED CAP
222 | 038-007D(SL) |  | Corrective Action Plan | Received |  | 2000-04-18 | 2000-04-18 | CAROLE WINTLE |  | 0 | CAP WAS DATED 2/29/2000
2171 | 038-007D(SL) | DUE | Public Meeting for CAP | Scheduled |  | 2005-07-21 |  | KEVIN M. COLLINS |  | 0 | ACM Public Meeting Scheduled for this date.
2172 | 038-007D(SL) | SCH | Public Meeting for CAP | Held |  | 2005-07-21 | 2005-07-21 | KEVIN M. COLLINS |  | 0 | ACM Public Meeting - held @ Administration building, Newnan GA, @ 6:00 pm. Documentation of the meeting will be submitted at a later date by Coweta County, documentation of the meeting will include attendance list. No citizens from the communiity showed up for the meeting. AEM conducted the ACM presentation.
912 | 038-007D(SL) | SCH | Assessment of Corrective Measures Report | Request for an Extension | 2003-01-16 | 2002-12-30 | 2003-01-07 | KEVIN M. COLLINS |  | 0 | AEM-Rqst for Extn for ACM-orig due date 12/30/02, Rqst 6 month extn, Rqsted due date 6/30/03.
933 | 038-007D(SL) | SCH | Notice of Violation | Sent |  | 2003-02-10 | 2003-02-10 | KEVIN M. COLLINS |  | 0 | EPD-NOV-revised SCH for ACM, accepted revised 2nd due date. ACM now due 6/30/03.
934 | 038-007D(SL) | SCH | Assessment of Corrective Measures Report | Extension Granted |  | 2003-02-10 | 2003-02-10 | KEVIN M. COLLINS |  | 0 | EPD-ltr in form of NOV accptd rqst for extension. New due date 6/30/03.
935 | 038-007D(SL) | DUE | Assessment of Corrective Measures Report | Scheduled |  | 2003-06-30 |  | KEVIN M. COLLINS |  | 0 | ACM 2nd due date. (apprvd in 2/10/03 EPD ltr).
1487 | 038-007D(SL) | DUE | Assessment of Corrective Measures Report | Scheduled |  | 2004-06-10 |  | KEVIN M. COLLINS |  | 0 | Revised ACM due.
1488 | 038-007D(SL) | SCH | Assessment of Corrective Measures Report | Request for an Extension | 2004-06-29 | 2004-06-10 | 2004-06-28 | KEVIN M. COLLINS |  | 0 | AEM - rqsted an extension for the sbmtal of the Revised ACM. New rqsted due date is July 30, 2004.
1489 | 038-007D(SL) | SCH | Assessment of Corrective Measures Report | Extension Granted |  | 2004-06-30 | 2004-06-30 | KEVIN M. COLLINS |  | 0 | EPD - in response to 6/28/04 AEM extension rqst. EPD apprved the extension, new ACM due date 7/30/04.
1490 | 038-007D(SL) | DUE | Assessment of Corrective Measures Report | Scheduled |  | 2004-07-30 |  | KEVIN M. COLLINS |  | 0 | Revised ACM due. (2nd due date).
1770 | 038-007D(SL) | SCH | Assessment of Corrective Measures Report | Submitted | 2004-10-15 | 2004-11-15 | 2004-09-28 | KEVIN M. COLLINS |  | 0 | Response to the 9/14/04 Revision 1 ACM Review Comments letter sbmted by AEM. Titled: ACM Report Revision 2. (report under review).
3497 | 038-007D(SL) |  | Corrective Action Remedy | Received | 2008-09-03 | 2008-08-25 | 2008-08-25 | Ken Simonton |  | 0 | Well diagrams and cover letter for the passive LFG vents.
2043 | 038-007D(SL) | SCH | Assessment of Corrective Measures Report | Reviewed |  | 2005-05-15 | 2005-06-06 | KEVIN M. COLLINS |  | 0 | ACM Revision 2 - review completed - recommended remedy - MNA & LF Gas Controls in conjunction w/ institutional controls. County will conduct feasibility study for dtermining type of LF Gas Control Sys that will be necessary (active or passive). Timeframe to return to compliance is 30-55 years depending on type of Gas Control Sys. Contamination of GW not leaving permitted landfill boundary. ACM is in compliance w/ Rules. Will send ACM approval letter and move site on to CAP.
2044 | 038-007D(SL) | SCH | Assessment of Corrective Measures Report | Approved |  | 2005-06-07 | 2005-06-07 | KEVIN M. COLLINS |  | 0 | EPD - sent Apprvl letter for ACM Revision 2 - review completed - recommended remedy - MNA & LF Gas Controls in conjunction w/ institutional controls. County will conduct feasibility study for dtermining type of LF Gas Control Sys that will be necessary (active or passive). Timeframe to return to compliance is 30-55 years depending on type of Gas Control Sys. Contamination of GW not leaving permitted landfill boundary. ACM is in compliance w/ Rules. CAP SCH is due w/in 30 days, min mod form must be included w/ the CAP.
2453 | 038-007D(SL) | OUT | Notice of Deficiency | Sent |  | 2006-02-15 | 2006-02-15 | KEVIN M. COLLINS |  | 0 | EPD - NOD sent for failure to submit a CAP and associated Minor Mod form for adding the corrective measures into the permit conditions. Must submit the CAP by 4/3/06. Requested minutes from the 7/21/05 ACM public meeting as well.
2454 | 038-007D(SL) | DUE | Corrective Action Plan | Scheduled |  | 2006-04-03 |  | KEVIN M. COLLINS |  | 0 | CAP due, date established by 2/15/06 NOD.
3101 | 038-007D(SL) | SCH | Corrective Action Plan | Submitted | 2006-12-15 | 2006-11-15 | 2006-12-11 | KEVIN M. COLLINS |  | 0 | AEM sbmted the revisions to the CAP.
3102 | 038-007D(SL) | SCH | Corrective Action Plan | Approved |  | 2007-04-30 | 2007-04-25 | KEVIN M. COLLINS |  | 0 | EPD - issued approval letter for the CAP - MNA, LF Gas control (6" passive vents), & institutional controls. Vents will be installed w/in 12 months.
3614 | 038-007D(SL) | SCH | Corrective Action Remedy | Received | 2009-01-12 | 2009-01-12 | 2009-01-12 | Ken Simonton |  | 0 | New plan sheet and MM forms received.
3822 | 038-007D(SL) | SCH | Corrective Action Remedy | Approved | 2009-08-31 | 2009-08-31 | 2009-08-31 | Ken Simonton |  | 0 | Sent letter approving the LFG passive venting system.
288 | 039-006D(SL) | SCH | Assessment of Corrective Measures Report | Submitted | 2000-08-07 | 2000-08-07 | 2000-08-07 | STEVE MCMANUS |  | 0 | RECEIVED ACM REPORT.
8 | 039-006D(SL) | SCH | Assessment of Corrective Measures Plan | Submitted | 1998-12-10 | 1998-04-01 | 1998-12-01 | STEVE MCMANUS |  | 0 | EPD RECEIVED ACM REPORT.
21 | 039-006D(SL) | SCH | Assessment of Corrective Meaures Plan | Approved |  | 1998-03-27 | 1998-03-27 | STEVE MCMANUS |  | 0 | ACM FIELD WK APPR. EPD RECOM.FURTHER SITE EVAL.PRIOR TO RAGS.
1193 | 039-006D(SL) | SCH | Corrective Action Plan | Received | 2004-07-09 | 2004-07-09 | 2004-07-09 | STEVE MCMANUS |  | 0 | GWC4 same as GWC8.
1650 | 039-006D(SL) | SCH | Corrective Action Plan | Approved | 2004-08-17 | 2004-08-17 | 2004-08-17 | STEVE MCMANUS |  | 0 | Approved the CAP.
901 | 039-006D(SL) | SCH | Assessment of Corrective Measures Report | Submitted | 2002-08-27 | 2002-08-30 | 2002-08-27 | STEVE MCMANUS |  | 0 | received ACM addendum.
902 | 039-006D(SL) | SCH | Assessment of Corrective Measures Report | Review Comments Sent | 2003-01-17 | 2003-01-17 | 2003-01-17 | STEVE MCMANUS |  | 0 | Keep GWC3. Submit CAP for entire site by 4/30/2003.
1520 | 039-006D(SL) | SCH | Public Meeting for CAP | Held | 2003-04-01 | 2003-04-01 | 2003-04-01 | STEVE MCMANUS |  | 0 | No objections to remedy.
848 | 039-006D(SL) | SCH | Milestone Schedule | Submitted | 2002-10-31 | 2002-10-31 | 2002-10-31 | STEVE MCMANUS |  | 0 | Received request to extend ACM submittal date from 11/1/02 to 2/1/03.
776 | 039-006D(SL) | SCH | Milestone Schedule | Submitted | 2002-08-05 | 2002-08-05 | 2002-08-05 | STEVE MCMANUS |  | 0 | RECEIVED SCHEDULEREVISED ACM REPORT TO BE SUBMITTED BY NOVEMBER 1, 2002. WILL INCLUDE AREA AROUND GWC4.
974 | 039-006D(SL) | SCH | Public Meeting for CAP | Received | 2003-03-17 | 2003-03-17 | 2003-03-17 | STEVE MCMANUS |  | 0 | Received anouncement for Public Meeting to be held on 4-1-03.
1472 | 039-006D(SL) | SCH | Corrective Action Remedy | Completed |  | 2019-06-30 |  |  |  | 0 | Approved remedy - MNA.
3940 | 039-006D(SL) | SCH | CAP Update | Reviewed | 2009-09-14 | 2009-06-30 | 2009-05-11 | Stephen Perkins |  | 0 | report included in the semi annual groundwater monitoring report; appears to still be working
4191 | 039-006D(SL) | SCH | CAP Update | Reviewed | 2010-08-20 | 2010-06-30 | 2010-06-03 |  |  | 0 | Assessment monitoring was done @ GWC-4AR, GWC-4BR, GWC-8, GWC-8A, GWC-12 and GWC-13, the report indicates that conditions are conducive to natural attenuation; trend analyses supports evidence of anaerobic degradation of chlorinated VOCs
199 | 042-002D(SL) | OUT | Assessment of Corrective Measures Work Plan | Submitted | 2000-01-19 | 1999-12-01 | 2000-01-14 | STEVE MCMANUS |  | 0 | RECEIVED PLAN TO COMPLETE ASSESSMENT,BY INSTALLING MON. WELLS, SAMPLE/TEST, F&T COMPU-MODEL, SUBMIT REPORT.
1682 | 042-002D(SL) | SCH | Corrective Action Plan | Approved | 2004-09-03 | 2004-09-03 | 2004-09-03 | STEVE MCMANUS |  | 0 | Approved CAP-Revision 2, dated 8/25/2004.
1194 | 042-002D(SL) | SCH | Corrective Action Plan | Received | 2004-02-03 | 2004-01-31 | 2004-02-03 | STEVE MCMANUS |  | 0 | CAP received. Is now under review.
1774 | 042-002D(SL) | SCH | Return to Compliance |  |  | 2019-06-30 |  |  |  | 0 | MNA and SVE remediation.
233 | 042-002D(SL) | SCH | Assessment of Corrective Measures Work Plan | Submitted | 2000-06-09 | 2000-06-09 | 2000-06-06 | STEVE MCMANUS |  | 0 | RECEIVED ACM SCH. FINAL ACM REPT SUBMIT BY 11/16/2000.
234 | 042-002D(SL) | SCH | Assessment of Corrective Measures Report | Submitted |  | 2000-11-16 |  | STEVE MCMANUS |  | 0
916 | 042-002D(SL) | SCH | Public Meeting for CAP | Completed | 2002-12-04 | 2002-12-04 | 2002-12-04 | STEVE MCMANUS |  | 0 | Public meeting was held and no questions or comments from citizens were made.
690 | 042-002D(SL) | SCH | Assessment of Corrective Measures Report | Submitted |  | 2002-08-15 |  | STEVE MCMANUS |  | 0 | PER PHONE CONVERSATION WITH D. WEBB OF AEM THEY WILL SUBMIT REPORT BEFORE 8/15/2002.
1451 | 042-002D(SL) | SCH | Corrective Action Plan | Review Comments Sent | 2004-06-01 | 2004-06-01 | 2004-06-01 | STEVE MCMANUS |  | 0 | Told them MNA is a supplement to routine detection monitoring and they must keep the same semi-annual schedule. Must submit a trend analyses. Background will be determined per the Rules.
1452 | 042-002D(SL) | SCH | Corrective Action Plan | Resubmitted | 2004-06-15 | 2004-07-15 | 2004-06-15 | STEVE MCMANUS |  | 0 | Received
5151 | 043-003D(LI) | DUE | Assessment of Corrective Measures Work Plan | Scheduled |  | 2015-10-31 |  | Christy Kehn-Lewis |  | 0 | need to tell facility to submit acm workplan for metals exceedances and not stop assessment monitoring
2393 | 043-006D(SL) | OUT | Notice of Violation | Sent | 2006-01-09 | 2006-01-09 | 2006-01-09 | Bret E. McClellan |  | 0 | For failure to submit ACM. Reset deadline to 3/15/06.
2394 | 043-006D(SL) | OUT | Assessment of Corrective Measures Report |  |  | 2006-03-15 |  | Bret E. McClellan |  | 0 | 2nd deadline for ACM submittal.
3141 | 043-006D(SL) |  | Miscellaneous ACM Correspondence | Sent |  | 2007-06-13 | 2007-06-13 | Mauri Centis |  | 0 | Sent comment letter regarding review of the ACM rpt.
3142 | 043-006D(SL) | DUE | Reply Letter | Scheduled |  | 2007-07-16 |  | Mauri Centis |  | 0 | Response to EPD comments due.
3143 | 043-006D(SL) |  | Reply Letter | Received | 2007-07-17 | 2007-07-17 |  | Mauri Centis |  | 0 | Rec'd response to EPD 6/13/07 letter.
2235 | 043-006D(SL) | OUT | Assessment of Corrective Measures Report |  |  | 2005-12-31 |  | Bret E. McClellan |  | 0 | ACM to be submitted, with assessment well installation report. When approvable, set schedule for submittal of an Evaluation of Corrective Measures report (see work file).
4459 | 043-006D(SL) |  | Miscellaneous ACM Correspondence | Received | 2011-08-16 | 2011-08-16 |  | Mauri Centis |  | 0 | rec'd Work Plan for assessment of the potential presence of Hg in LFG
2535 | 043-006D(SL) | OUT | Assessment of Corrective Measures Work Plan | Received | 2006-04-05 | 2006-03-15 | 2006-04-03 | Bret E. McClellan |  | 0 | requested ANOTHER extension, this one for 90 days.
2536 | 043-006D(SL) | SCH | Assessment of Corrective Measures Work Plan | Approved |  | 2006-04-28 | 2006-04-28 | Bret E. McClellan |  | 0 | Approved 90 day extension, with the contingency that a full ACM be submitted by August 31, 2006.
2537 | 043-006D(SL) |  | Assessment of Corrective Measures Report |  |  | 2006-08-31 |  | Bret E. McClellan |  | 0 | NOV if not submitted by now.
4117 | 043-006D(SL) | DUE | Miscellaneous ACM Correspondence | Scheduled |  | 2010-02-28 |  | Mauri Centis |  | 0 | Workplan due as per milestone schedule dated 10-23-10.
4134 | 043-006D(SL) | IN | Miscellaneous ACM Correspondence | Received | 2010-12-16 | 2010-12-16 |  | Mauri Centis |  | 0 | Received request for extension. New work plan submittal date is now 2/28/2011. Sent email to mark Bailey on 01/06/2011
3023 | 043-006D(SL) |  | Letter | Received | 2007-05-03 | 2007-05-03 |  | Mauri Centis |  | 0 | Rec'd letter from HWMB indicating that the site has been listed in the HSI as site No. 10858
1908 | 043-006D(SL) | SCH | Miscellaneous ACM Correspondence | Sent |  | 2005-02-11 | 2005-02-11 |  |  | 0 | EPD SENT LETTER TO INITIATE ACM
1909 | 043-006D(SL) | SCH | Milestone Schedule | Received | 2005-04-19 | 2005-03-28 | 2005-04-15 | Bret E. McClellan |  | 0 | ACM Monitoring Plan received.
4637 | 043-006D(SL) |  | Miscellaneous ACM Correspondence | Received | 2012-03-14 | 2012-03-14 |  | Mauri Centis |  | 0 | rec'd addendum (dated 9/26/11) to ACM.
2031 | 043-006D(SL) | DUE | Milestone Schedule | Received | 2005-04-27 | 2005-03-28 | 2005-04-25 | Bret E. McClellan |  | 0 | Correction to ACM Monitoring Plan. Adds GWC-6 and GWC-8 to App2 subset.
2032 | 043-006D(SL) | SCH | Assessment of Corrective Measures Work Plan | Submitted | 2005-08-10 | 2005-07-15 | 2005-08-08 | Bret E. McClellan |  | 0 | "Based on low concentrations, no vertical delineation proposed". (?!)
4262 | 043-006D(SL) |  | Technical Meeting | Conducted | 2011-05-19 | 2011-05-19 |  | Mauri Centis |  | 0 | meeting with Mark Bailey of AEM to discuss issues associated with the presence of Hg and As in gw, water well WW-1, and plume vertical delineation
4263 | 043-006D(SL) |  | Miscellaneous ACM Correspondence | Received | 2011-06-30 | 2011-06-30 |  | Mauri Centis |  | 0 | rec'd letter summarizing action items from the 5/19 meeting. 0
2845 | 043-006D(SL) | OUT | Assessment of Corrective Measures Report | Received | 2006-12-11 | 2006-08-31 |  | Mauri Centis |  | 0 | ACM rpt rec'd 3 mos late.
3278 | 043-006D(SL) |  | Letter | Sent |  | 2007-11-07 | 2007-11-07 | Mauri Centis |  | 0 | EPD response to TTL correspondence rec'd on 7/17/07. Proceed with the proposed work and submit results w/ 30 days.
3533 | 043-006D(SL) |  | Letter | Sent |  | 2008-10-09 | 2008-10-09 |  |  | 0 | revised ACM report that included findings of activities proposed by TTL in July 2007 not received. Sent letter asking for status of ACM progress and milestone schedule.
3534 | 043-006D(SL) | IN | Milestone Schedule | Received | 2008-10-24 | 2008-10-30 |  | Mauri Centis |  | 0 | Rec'd status ACM progress and milestone schedule. Rec'd milestone schedule. Milestone schedule is acceptable.
4145 | 043-006D(SL) |  | Miscellaneous ACM Correspondence | Received | 2011-01-20 | 2011-01-20 |  | Mauri Centis |  | 0 | Rec'd response to EPD's letter dated 11/30/2010.
4652 | 043-006D(SL) |  | Miscellaneous ACM Correspondence | Reviewed |  | 2012-11-13 | 2012-11-13 | Mauri Centis |  | 0 | Addendum to ACM dated 09/26/12. coment letter issued on 07/13/12.
4653 | 043-006D(SL) |  | Miscellaneous ACM Correspondence | Sent |  | 2012-11-13 | 2012-11-13 | Mauri Centis |  | 0 | Comment letter RE: Addendum to ACM dated 09/26/12. coment letter issued on 07/13/12.
4709 | 043-006D(SL) |  | Miscellaneous ACM Correspondence | Received | 2012-12-17 | 2012-12-17 |  | Mauri Centis |  | 0 | Rec'd response to EPD's letter dated 11/13/12
4824 | 043-006D(SL) |  | Miscellaneous ACM Correspondence | Received | 2013-08-22 | 2013-08-22 |  | Mauri Centis |  | 0 | Rec'd Revised Work Plan
4935 | 043-006D(SL) |  | Letter | Sent | 2014-02-17 | 2014-02-17 |  | Mauri Centis |  | 0 | Plan reviewed. Sent comment letter requesting to completethe delineation of the plumes.
4936 | 043-006D(SL) |  | Miscellaneous ACM Correspondence | Received | 2014-03-31 | 2014-03-31 |  | Mauri Centis |  | 0 | Received response from Harbin Engineering. As probably naturally occuring and Hg not likely to migrate, Co may be due to turbid samples
4937 | 043-006D(SL) |  | Technical Meeting | Conducted | 2014-04-23 | 2014-04-23 |  | Mauri Centis |  | 0 | meeting with Curt Reynolds and Mark Bailey. Agreed that metals detections are probably the result of LFG impacts. Harbin to submit letter within 30 days: 1) update well survey, 2) add CO2 and CH4 analyses to GW samples, 3) milestone schedule. Discuss expansion of SVE system
5003 | 043-006D(SL) |  | Milestone Schedule | Received | 2014-07-14 | 2014-07-14 |  | Mauri Centis |  | 0 | Rec'd revised milestone schedule to address my email dated 06/30/14. New schedule include public meeting and submittal of LFG documentation after construction
4975 | 043-006D(SL) |  | Milestone Schedule | Received | 2014-06-03 | 2014-06-03 |  | Mauri Centis |  | 0 | Rec'd milestone schedule for additional gw assessment (to address impacts from LFG) aiding in the design of expansion of SVE system
5080 | 043-006D(SL) |  | Milestone Schedule | Received | 2015-03-05 | 2015-03-05 |  | Taylor Proctor |  | 0 | Received revised milestone
5163 | 043-006D(SL) |  | Corrective Action Plan | Received | 2015-10-19 | 2015-10-19 |  | Christy Kehn-Lewis |  | 0 | updated cap received - note ph changes in some wells during march 2015 event
5188 | 043-006D(SL) | SCH | Corrective Action Plan | Reviewed | 2016-02-10 | 2016-02-10 | 2016-02-10 | John Sayer |  | 0 | Concurred with conclusions, requested milestone schedule, after meeting on 2/4/16. Letter sent 2/10/16
5189 | 043-006D(SL) | DUE | Milestone Schedule | Scheduled |  | 2016-06-30 |  | John Sayer |  | 0 | Follow-up for milestone schedule
2415 | 043-008D(LI) | SCH | Reply Letter | Sent | 2006-01-25 | 2006-01-25 | 2006-01-25 | Bret E. McClellan |  | 0 | Send in acceptable installation documentation so that delineation and ACM can be approved. Then put them on schedule for public meeting.
2418 | 043-008D(LI) | SCH | Assessment of Corrective Measures Report | Resubmitted | 2006-01-26 | 2006-02-28 | 2006-01-23 | Bret E. McClellan |  | 0 | Acceptable installation documentation submitted for MW-20S and MW-21S.
3476 | 043-008D(LI) |  | Letter | Received | 2008-06-25 | 2008-06-16 | 2008-06-16 | Mauri Centis |  | 0 | Rec'd letter requesting extension to submit the CAP. Due date is now 9/30/08.
3477 | 043-008D(LI) |  | Miscellaneous ACM Correspondence | Received | 2008-06-25 | 2008-06-13 | 2008-06-13 | Mauri Centis |  | 0 | Rec'd well installation report for well MW-20I.
2349 | 043-008D(LI) | SCH | Assessment of Corrective Measures Report | Received | 2005-11-28 | 2005-11-28 | 2005-10-14 | Bret E. McClellan |  | 0 | ACM resubmitted, comments addressed. Well installation documentation not approvable still.
3508 | 043-008D(LI) |  | Letter | Sent |  | 2008-09-18 | 2008-09-18 | Mauri Centis |  | 0 | well installtion report - MW-20I : sent comments letter.
3509 | 043-008D(LI) |  | Reply Letter | Received | 2008-11-12 | 2008-10-24 | 2008-11-12 | Mauri Centis |  | 0 | Rec'd response for 9/18/08 EPD letter. Well installtion report - MW-20I , Sent email on 11/18/08 requesting additional information. Information submitted on 11/21/08. Well installation is approvable. Sent approval letter on 12/03/08. Facility instructed to submit permit mod to include well MW-20I to the gw monitoring program.
1243 | 043-008D(LI) | SCH | Milestone Schedule | Submitted |  | 2003-12-02 | 2003-12-02 | E. CHANELL SLAUGHTER |  | 0 | MILESTONE SCHEDULE APPROVABLE
1219 | 043-008D(LI) | SCH | Assessment of Corrective Measures Work Plan | Submitted | 2003-12-04 | 2003-12-02 | 2003-12-02 | E. CHANELL SLAUGHTER |  | 0 | WORK PLAN OUTLINE SUBMITTED: HYDROGEOLOGIC CHARACTERIZATION ; EXTENTOF GROUNDWATER CONTAMINATION; EVALAUTION OF POTENTIAL IMPACTS; ACM
3865 | 043-008D(LI) |  | Miscellaneous ACM Correspondence | Received | 2009-08-03 | 2009-08-03 |  | Mauri Centis |  | 0 | Rec'd work plan for vertical delineation at MW-17 and GWB-2. Conditional approval letter sent on 9/28/09.
2870 | 043-008D(LI) |  | Corrective Action Remedy | Received | 2007-01-04 | 2007-01-04 |  | Mauri Centis |  | 0 | Received letter dated 12/29/06 indicating that MNA is the selected remedy
2871 | 043-008D(LI) |  | Corrective Action Remedy | Reviewed |  | 2007-02-04 |  | Mauri Centis |  | 0 | 12/29/06 letter. Need to submit CAP for EPD approval.
3424 | 043-008D(LI) | IN | Corrective Action Plan | Received | 2008-10-01 | 2008-09-30 | 2008-09-30 | Mauri Centis |  | 0 | Rec'd CAP.
2144 | 043-008D(LI) | SCH | Reply Letter | Sent | 2005-02-16 | 2004-09-30 | 2005-02-16 | E. Chanell Slaughter |  | 0 | This entry by BEM. Letter by ECS listing 7 comments: Delineate, provide times until full protection achieved and return to compliance, correct maps and x-sections, and stamp all maps.
2145 | 043-008D(LI) | SCH | Reply Letter | Received | 2005-04-04 | 2005-03-31 | 2005-03-29 | Bret E. McClellan |  | 0 | Response to 2/16/05 letter. More data to be collected to address comments. 2 wells will be installed, data interpreted and all comments addressed by 9/15/05.
2146 | 043-008D(LI) | SCH | Assessment of Corrective Measures Report | Received | 2005-11-03 | 2005-09-15 | 2005-11-03 | Bret E. McClellan |  | 0 | Response to comments submitted, but maps still not stamped. Called, left message with Paul Ahnberg who should get back with me by 11/28/05.
3025 | 043-008D(LI) |  | Letter | Received | 2007-03-09 | 2007-03-09 |  | Mauri Centis |  | 0 | Rec'd letter from Mr. Thomas Brown of BASF requesting 45-day extension to respond to EPD's 01-24-07 letter. New due date is 4/10/07. Extension granted.
3553 | 043-008D(LI) |  | Corrective Action Plan | Reviewed |  | 2008-10-30 | 2008-10-30 | Mauri Centis |  | 0 | rev. CAP dated 9/30/08. Described Visual MODFLOW modeling results. Sent comment letter dated 10/30/08
3554 | 043-008D(LI) |  | Letter | Sent |  | 2008-10-30 | 2008-10-30 | Mauri Centis |  | 0 | Sent comments letter to 9/30/08 rev. CAP.
3555 | 043-008D(LI) |  | Reply Letter | Received | 2008-12-18 | 2008-12-15 |  | Mauri Centis |  | 0 | Rec'd response to 10/30/08 letter.
1244 | 043-008D(LI) | SCH | Letter | Sent |  | 2004-03-01 | 2004-03-01 | E. CHANELL SLAUGHTER |  | 0 | EPD SENT LTR TO PROCEED W/ ACM WORK PLAN
1537 | 043-008D(LI) | SCH | Assessment of Corrective Measures Report | Extension Granted |  | 2004-03-05 | 2004-03-05 | E. CHANELL SLAUGHTER |  | 0 | PAST DUE; EXTENTION GRANTED
1538 | 043-008D(LI) | SCH | Assessment of Corrective Measures Report | Scheduled | 2004-09-28 | 2004-09-30 | 2004-09-28 | E. CHANELL SLAUGHTER |  | 0 | ACM submitted.
3046 | 043-008D(LI) | DUE | Corrective Action Plan | Scheduled |  | 2007-04-10 |  | Mauri Centis |  | 0 | CAP due.
3050 | 043-008D(LI) | SCH | Corrective Action Plan | Received | 2007-05-23 | 2007-04-10 |  | Mauri Centis |  | 0 | Rec'd CAP for 010D(LI) and 008D(LI)
3051 | 043-008D(LI) |  | Miscellaneous ACM Correspondence | Received | 2007-12-07 | 2007-12-07 |  | Mauri Centis |  | 0 | Rec'd supplemental hydrogeologic information requested during the site visit conducted on 11/16/07
2560 | 043-008D(LI) | SCH | Assessment of Corrective Measures Report | Approved |  | 2006-05-09 | 2006-05-09 | Bret E. McClellan |  | 0 | Approved installation of MW-20S and MW-21S, and approved ACM. Go ahead w/ public meeting by Aug 31, 2006.
2561 | 043-008D(LI) |  | Public Meeting for CAP |  |  | 2006-08-31 |  | Bret E. McClellan |  | 0
3973 | 043-008D(LI) |  | Miscellaneous ACM Correspondence | Received | 2010-03-09 | 2010-03-09 |  | Mauri Centis |  | 0 | Received Vertical Delineation Report. Sent review memo (dated 03/22/2010) to Mike Kemp and Steve McManus of the Industrial Waste Unit
2854 | 043-008D(LI) |  | Public Meeting for CAP | Conducted |  | 2006-08-31 | 2006-11-15 | Mauri Centis |  | 0 | Rec'd letter with newspaper notice indicating that Public Meeting is scheduled for Nov 15, 2006
2966 | 043-008D(LI) |  | Miscellaneous ACM Correspondence | Sent |  | 2007-01-24 | 2007-01-24 | Mauri Centis |  | 0 | Sent letter requesting CAP
2967 | 043-008D(LI) | DUE | Corrective Action Plan | Scheduled |  | 2007-02-28 |  | Mauri Centis |  | 0 | CAP due.
3279 | 043-008D(LI) |  | Corrective Action Plan | Reviewed |  | 2007-12-11 | 2007-12-11 | Mauri Centis |  | 0 | Completed CAP review. Prepared letter with comments.
3280 | 043-008D(LI) |  | Letter | Sent |  | 2007-12-11 | 2007-12-11 | Mauri Centis |  | 0 | Sent letter with comments to the CAP
3281 | 043-008D(LI) |  | Reply Letter | Received | 2008-01-15 | 2008-01-15 |  | Mauri Centis |  | 0 | Rec'd URS' response to comments. EPD comments adequately addressed.
3282 | 043-008D(LI) |  | Letter | Sent |  | 2008-01-18 | 2008-01-18 | Mauri Centis |  | 0 | Sent letter concurring with URS' responses. Revised CAP to be submitted within 90 days. Sentinel well installation to be completed within 60 days.
3283 | 043-008D(LI) | DUE | Corrective Action Plan | Scheduled |  | 2008-04-25 |  | Mauri Centis |  | 0 | Revised CAP to be submitted.
3980 | 043-008D(LI) |  | Miscellaneous ACM Correspondence | Reviewed |  | 2010-03-22 | 2010-03-22 | Mauri Centis |  | 0 | 2009 Vertical Delineation Report - Sent review memo to Steve McManus through Christy K Lewis and Mike Kemp.
3682 | 043-008D(LI) |  | Miscellaneous ACM Correspondence | Received | 2008-01-30 | 2008-01-30 |  | Mauri Centis |  | 0 | Rec'd Annual Corrective Action progress Report. Plume apparently contained within the LF property.
3772 | 043-008D(LI) |  | Reply Letter | Reviewed |  | 2009-05-28 | 2009-05-28 | Mauri Centis |  | 0 | Review of corresponedence received on 12/18/08. Need to submit milestone schedule for submittal of Modeling Report and work plan for additional assessment. Sent letter with comments dated 6/4/09.
3773 | 043-008D(LI) |  | Milestone Schedule | Received | 2009-07-08 | 2009-07-15 |  | Mauri Centis |  | 0 | Rec'd Milestone schedule for submittal of Modeling Rpt and work plan for groundwater assessment. Acceptable. Sent approval letter dated 9/28/09.
4073 | 043-008D(LI) |  | Miscellaneous ACM Correspondence | Received | 2010-07-01 | 2010-07-01 |  | Mauri Centis |  | 0 | Rec'd response to vertical delineation comments (dated 5-27-10)
4090 | 043-008D(LI) |  | Miscellaneous ACM Correspondence | Reviewed |  | 2010-09-30 | 2010-09-30 | Mauri Centis |  | 0 | Reviewed response to vertical delineation comments (dated 5-27-10) Response is acceptable. Sent approval letter (dated 9/30/10) to proceed with proposed activities.
4284 | 043-008D(LI) |  | Miscellaneous ACM Correspondence | Received | 2011-05-31 | 2011-05-31 |  | Mauri Centis |  | 0 | Rec'd results of drinking water well survey - interviews with well drillers.
4308 | 043-008D(LI) |  | Miscellaneous ACM Correspondence | Received | 2011-05-31 | 2011-05-31 |  | Mauri Centis |  | 0 | Rec'd "Results of Driller Well Survey". This document was submitted in response to a request from Eric Barbour of BASF to avoid performing a door-to-door well survey in the vicinity of the facility.
4422 | 043-008D(LI) |  | Miscellaneous ACM Correspondence | Received | 2011-11-07 | 2011-11-30 | 2011-11-07 | Mauri Centis |  | 0 | Rec'd Groundwater Modeling Report
4670 | 043-008D(LI) |  | Miscellaneous ACM Correspondence | Approved | 2012-11-16 | 2012-11-16 | 2012-11-16 | Steve McManus |  | 0 | Approved groundwater modeling
4804 | 043-008D(LI) |  | Corrective Action Remedy | Approved | 2013-08-22 | 2013-08-22 | 2013-08-22 | Steve McManus |  | 0 | MNA
4805 | 043-008D(LI) |  | Corrective Action Plan | Reviewed | 2013-08-22 | 2013-08-22 | 2013-08-22 | Steve McManus |  | 0 | Needs minor revisions to proposed monitoring schedule and parameters. Must semi annual sample and test for metals.
4940 | 043-008D(LI) |  | Corrective Action Plan | Approved | 2013-10-30 | 2013-10-30 | 2013-10-30 | Steve McManus |  | 0 | Revisions completed.
5128 | 043-008D(LI) |  | Miscellaneous ACM Correspondence | Received |  | 1999-12-13 | 1999-12-13 | Christy Kehn-Lewis |  | 0 | workplan for perimeter gw mon network to demo release not leaving site
5176 | 043-008D(LI) |  | CAP Update | Received |  | 2015-09-22 | 2015-09-22 | Christy Kehn-Lewis |  | 0 | includes both semiannual gw events for 2015
5177 | 043-008D(LI) |  | CAP Update | Received |  | 2014-10-01 | 2014-10-01 | Christy Kehn-Lewis |  | 0 | assume combined with 043-010D(LI) - sent to file
1242 | 043-010D(LI) | SCH | Reply Letter | Sent |  | 2004-03-01 | 2004-03-01 | E. CHANELL SLAUGHTER |  | 0 | EPD SENT LETTER TO PROCEED W/ WORK PLAN
4435 | 043-010D(LI) |  | Corrective Action Plan | Received | 2011-11-07 | 2011-11-30 |  | Mauri Centis |  | 0 | Groundwater Modeling Report
1070 | 043-010D(LI) | SCH | Milestone Schedule | Submitted | 2003-08-11 | 2003-08-11 | 2003-08-11 | E. CHANELL SLAUGHTER |  | 0 | APPROVABLE
1220 | 043-010D(LI) | SCH | Assessment of Corrective Measures Work Plan | Submitted | 2003-12-04 | 2003-12-02 | 2003-12-02 | E. CHANELL SLAUGHTER |  | 0 | HYDROGEOLOGIC CHARACTERIZATION ; EXTENTOF GROUNDWATER CONTAMINATION; EVALAUTION OF POTENTIAL IMPACTS; ACM
2868 | 043-010D(LI) |  | Corrective Action Remedy | Received | 2007-01-04 |  |  | Mauri Centis |  | 0 | Received letter dated 12/29/06 indicating that MNA is the selected remedy
2869 | 043-010D(LI) |  | Corrective Action Remedy | Reviewed |  | 2007-02-04 |  | Mauri Centis |  | 0 | 12/29/06 letter. Need to submit CAP for EPD approval.
1539 | 043-010D(LI) | SCH | Assessment of Corrective Measures Report | Extension Granted |  | 2004-03-05 | 2004-03-05 | E. CHANELL SLAUGHTER |  | 0 | PAST DUE - EXTENTION GRANTED
1540 | 043-010D(LI) | SCH | Assessment of Corrective Measures Report | Scheduled | 2004-09-28 | 2004-09-30 | 2004-09-28 | E. CHANELL SLAUGHTER |  | 0
2147 | 043-010D(LI) | SCH | Reply Letter | Sent | 2004-09-28 | 2005-02-16 | 2005-02-16 | E. Chanell Slaughter |  | 0 | This entry by BEM. Ltr sent by ECS with 7 comments: Delineate, times until full protection achieved and remedy completed, correct and stamp the maps and x-sections.
2148 | 043-010D(LI) | SCH | Reply Letter | Received | 2005-02-16 | 2005-03-31 | 2005-03-29 | Bret E. McClellan |  | 0 | Ltr stating that all items to be addressed by 4/29/05.
2149 | 043-010D(LI) | SCH | Assessment of Corrective Measures Report | Received | 2005-04-28 | 2005-04-29 | 2005-04-26 | Bret E. McClellan |  | 0 | Supplement to the original ACM, addressing all of ECS's comments dated 2/16/05.
2150 | 043-010D(LI) | SCH | Reply Letter | Sent | 2005-04-29 | 2005-07-18 | 2005-07-18 | Bret E. McClellan |  | 0 | Proceed with public mtg and selection of remedy. Notify EPD of when.
2151 | 043-010D(LI) | DUE | Public Meeting for CAP |  |  | 2005-09-15 |  | Bret E. McClellan |  | 0 | Due date for public mtg due.
3047 | 043-010D(LI) |  | Miscellaneous ACM Correspondence | Received | 2007-03-09 |  |  | Mauri Centis |  | 0 | Rec'd letter from Thomas Brown requesting a 45-day extension to submit the CAP. New due date 4/10/07. Extension granted.
3048 | 043-010D(LI) | DUE | Corrective Action Plan | Scheduled |  | 2007-04-10 |  | Mauri Centis |  | 0 | CAP due.
3052 | 043-010D(LI) |  | Corrective Action Plan | Received | 2007-05-23 | 2007-04-01 |  | Mauri Centis |  | 0 | Rec'd CAP for 008D(LI) and 010D(LI).
3053 | 043-010D(LI) |  | Corrective Action Plan | Reviewed |  | 2007-06-23 |  | Mauri Centis |  | 0 | CAP reviewed. See 043-008.
2562 | 043-010D(LI) |  | Public Meeting for CAP |  |  | 2006-08-31 |  | Bret E. McClellan |  | 0 | Should have had public mtg by now.
2855 | 043-010D(LI) |  | Public Meeting for CAP |  |  | 2006-08-31 | 2006-11-15 | Mauri Centis |  | 0 | Rec'd letter with newspaper notice indicating that Public Meeting is scheduled for Nov 15, 2006
2964 | 043-010D(LI) |  | Miscellaneous ACM Correspondence | Sent |  |  | 2007-01-24 | Mauri Centis |  | 0 | Sent letter requesting CAP
2965 | 043-010D(LI) | DUE | Corrective Action Plan | Scheduled |  | 2007-02-28 |  | Mauri Centis |  | 0 | CAP due
4309 | 043-010D(LI) |  | Miscellaneous ACM Correspondence | Received | 2011-05-31 |  |  | Mauri Centis |  | 0 | Received "Results of driller Survey" See 043-008D(LI)
4806 | 043-010D(LI) |  | Corrective Action Plan | Reviewed | 2013-08-22 | 2013-08-22 | 2013-08-22 | Steve McManus |  | 0 | Need revision semi annual monitoring and testing for metals.
4939 | 043-010D(LI) |  | Corrective Action Plan | Approved | 2013-10-30 | 2013-10-30 | 2013-10-30 | Steve McManus |  | 0 | Revisions completed.
5083 | 043-010D(LI) |  | CAP Update | Received |  | 2014-10-01 | 2014-10-01 | Christy Kehn-Lewis |  | 0 | sent to file 5/1/15
5175 | 043-010D(LI) |  | CAP Update | Received |  | 2015-09-22 | 2015-09-22 | Christy Kehn-Lewis |  | 0 | under review - includes both semianual gw events for 2015
5419 | 043-010D(LI) |  | CAP Update | Received | 2016-10-13 | 2016-10-13 | 2016-10-13 | Steve McManus |  | 0 | Nitrate Plume steady-state. No impact to Little Attapulgus Creek.
100 | 044-017D(SL) | SCH | Assessment of Corrective Measures Plan | Submitted | 1998-12-28 | 1998-12-30 | 1998-12-21 | STEVE MCMANUS |  | 0 | EPD RECEIVED PLAN FOR DELINEATION AND MILESTONE SCHEDULE.
274 | 044-017D(SL) | SCH | Assessment of Corrective Measures Report | Submitted | 1999-09-01 | 1999-08-31 | 1999-08-31 | STEVE MCMANUS |  | 0 | RECEIVED COMPREHENSIVE ACM REPORT.
362 | 044-017D(SL) | SCH | Corrective Action Plan | Approved |  | 2001-11-05 | 2001-11-05 | Christy Kehn-Lewis |  | 0
66 | 044-017D(SL) | SCH | Assessment of Corrective Measures Plan | Submitted | 1998-04-20 | 1998-04-24 | 1998-04-18 | STEVE MCMANUS |  | 0 | RECEIVED (PHASE II) ACM REPORT.
68 | 044-017D(SL) | SCH | Corrective Action Plan Comments | Returned |  | 1998-08-04 | 1998-08-04 | STEVE MCMANUS |  | 0 | EPD ISSUED REVIEW COMMENTS/QUESTIONS FOR (PHASEII) ACM.
2891 | 044-017D(SL) | SCH | CAP Update | Submitted |  | 2006-08-17 | 2006-08-17 | Christy Kehn-Lewis |  | 0 | see phase 2
2892 | 044-017D(SL) | SCH | CAP Update | Resubmitted |  | 2006-12-18 | 2006-12-18 | Christy Kehn-Lewis |  | 0 | add'l info provided
2527 | 044-017D(SL) | SCH | Miscellaneous ACM Correspondence | Submitted |  | 2006-03-21 | 2006-03-21 | Christy Kehn-Lewis |  | 0 | documentation of abandonment of 2 drinking water wells provided
1397 | 044-017D(SL) | SCH | Letter | Sent |  | 2004-05-24 | 2004-05-24 | Christy Kehn-Lewis |  | 0 | evaluate next event in accordance w/ approved cap
617 | 044-017D(SL) |  | Corrective Action Remedy | Completed |  | 2006-12-31 |  | Christy Kehn-Lewis |  | 0 | MNA, OUT-OF-WASTE GAS EXTRACTION SYSTEM
413 | 044-017D(SL) | SCH | Public Meeting for Cap | Held |  | 2000-05-19 | 2000-05-19 | Christy Kehn-Lewis |  | 0
592 | 044-017D(SL) | SCH | Corrective Action Plan | Received |  | 2000-08-22 | 2000-08-22 | Christy Kehn-Lewis |  | 0
2893 | 044-017D(SL) | SCH | CAP Update | Approved |  | 2007-01-31 | 2007-01-31 | Christy Kehn-Lewis |  | 0 | see phase 2
2898 | 044-017D(SL) | SCH | CAP Update | Resubmitted |  | 2007-01-09 | 2007-01-09 | Christy Kehn-Lewis |  | 0 | sealed map provided
3656 | 044-017D(SL) |  | Alternate GW Protection Standards | Additional Information Requested | 2009-02-26 | 2009-02-26 |  | Stephen Perkins |  | 0 | minor mod (only one copy, not in the D&O format); facility informed that EPD SWMP would be holding a meeting to discuss how we would handle the new EPA action limits, and would not make a decision on their site until a consensus was made
3657 | 044-017D(SL) |  | Return to Detection Monitoring | Requested | 2009-02-26 | 2009-02-26 |  | Stephen Perkins |  | 0 | also requested to be delisted from HIS; told that the facility should separate these Solid waste does not have anything to do with the delisting process that has to be done through HSI. Also that the work for the Alternate Groundwater Protections Standard should be completed first; one well on site was dry and one well was damaged these would have to be addressed prior to being released.
3933 | 044-017D(SL) |  | Miscellaneous ACM Correspondence | Received | 2010-01-19 | 2010-01-12 | 2010-01-12 | Stephen Perkins |  | 0 | letter received from Haz Waste facility released from the Haz Site Inventory
3735 | 044-017D(SL) |  | Technical Meeting | Held | 2009-04-30 | 2009-04-30 | 2009-04-30 | Stephen Perkins |  | 0 | Meeting at tradeport with facility representatives and EPD, requesting to be released from Assessment monitoring returning to detection monitoring; delisting from the HIS and alternate groundwater protection standards to replace the PQLs.facility informed that EPD SWMP would be holding a meeting to discuss how we would handle the new EPA action limits, and would not make a decision on their site until a consensus was made; told that the facility should separate these Solid waste does not have anything to do with the delisting process that has to be done through HSI. Also that the work for the Alternate Groundwater Protections Standard should be completed first; one well on site was dry and one well was damaged these would have to be addressed prior to being released.
3752 | 044-017D(SL) |  | Alternate GW Protection Standards | Additional Information Requested | 2009-05-19 | 2009-05-19 | 2009-05-19 | Stephen Perkins |  | 0 | facility required to submit documentation that the proposed new groundwater protection standards are consistent with the Rules of Solid Waste 391-3-4-.14 sections 31, 32 & 33.
4071 | 044-017D(SL) | SCH | Assessment of Corrective Measures Report | Reviewed | 2010-03-15 | 2010-03-15 | 2010-08-10 | Stephen Perkins |  | 0 | MNA appears to be working all but the daughter products Cis 1,2-DCE 75 ug/L (below the MCL of 70)
4582 | 044-017D(SL) | SCH | Miscellaneous ACM Correspondence | Approved | 2012-07-05 | 2012-07-05 | 2012-08-28 | Stephen Perkins |  | 0 | approval letter sent for 2 minor mods: 1. Stop app ii sampling at GWA-1A and replace with app I + hg; 2. Abandonment of GWA-1, B-1 and B-2
4649 | 044-017D(SL) | SCH | Miscellaneous ACM Correspondence | Approved | 2012-12-04 | 2012-12-04 | 2012-10-11 | Stephen Perkins |  | 0 | abandonment report approved for GWA-1, B-1 B-2
3418 | 044-035D(SL) | SCH | Miscellaneous ACM Correspondence | Received | 2008-05-29 | 2008-05-29 | 2008-02-20 | Stephen Perkins |  | 0 | Samples collected from off site property and letter sent to property to address EPD requirement for notification to adjacent property owner; samples collected between Roadway Express and WM; Samples from Roadway not above GWPS no VOCs; GWC-13A 1,1 dichloroethane 16 ug/L, Tetrachloroethene 16 ug/l, Methane 240 ug/L; low levels metals detected; AMP-1 1,1 dichloroethane 17 ug/L, cis 1,2 dichloroethene 30 ug/L, Tetrachloroethene 22 ug/L, Trichloroethene 6 ug/L,
386 | 044-035D(SL) | SCH | Assessment of Corrective Measures Work Plan | Submitted |  | 2001-03-02 | 2001-03-02 | Christy Kehn-Lewis |  | 0 | ASSESSMENT MONITORING PLAN - INCLUDES STEPS 1 - 4 1 SAMPLE FOR APP II 2 DEVELOP BACKGROUND DATA 3 ESTABLISH GWPS 4 STATISTICAL PLAN FOR APP II CONSITUENTS DETECTED ABOVE BACKGROUND
3262 | 044-035D(SL) | SCH | Assessment of Corrective Measures Report | Approved |  | 2007-12-07 | 2007-12-07 | Christy Kehn-Lewis |  | 0
3263 | 044-035D(SL) | SCH | Public Meeting for CAP | Scheduled |  | 2008-01-22 |  | Christy Kehn-Lewis |  | 0 | 2 pm @ public library (DeKalb County Brookhaven Library)
4491 | 044-035D(SL) | SCH | CAP Update | Reviewed | 2012-04-13 | 2012-06-30 |  | Stephen Perkins |  | 0 | According to the report GCCS system appears to be working: GWC-3A area no vc has been detected since 2009, recent concentrations of 1,1 dca are at the lowest levels since 2005, delineation well AMP-2 has seen low level VC now at a low of 2.0 ug/L, samples from the creek collected at the property line swc-6 have not indicated the presence of any VOCs, testing for GWC-3A indicates that the current trends for 1,1 dCA and VC are statistically significant downward trends; GWC-4A area the concentrations of TCE and VC are just above the respective MCLs and 1,1 DCA has been detected, concentrations of 1,1 DCA are exibiting and upward trend concentrations of PCE and 1,1 DCA appear to have stabilized in the the past 2 monitoring events and VC is at its lowest level since 2008; GWC-13 area indicates a downward 1,1 DCA Cis-1,2-DCE and PCE trends; area of extent for the plume is approximately 5 acres; 1st 2012 VOC detections: AMP-2 1,1 DCA (4.2 ug/L) & VC (2.0), GWC-3A 1,1 DCA (2.7), GWC-4A 1,1-DCA (11) PCE (5.3)* VC (3.2)*, GWC-7 1,1 DCA (7.6), GWC-10 1,1 DCA (3.5), GWC-13A 1,1 DCA (8.2) cis-1,2-DCE (10) PCE (10)*
2488 | 044-035D(SL) | SCH | Assessment of Corrective Measures Work Plan | Submitted |  | 2005-11-30 | 2005-02-10 | Christy Kehn-Lewis |  | 0 | work plan not only discussed delineation, but included a revised schedule which did NOT include resubmission of acm, public meeting or selection of remedy - in direct conflict with the schedule provided in october and EPD's 9/05 ACM review
2489 | 044-035D(SL) | SCH | Assessment of Corrective Measures Work Plan | Reviewed |  | 2006-03-16 | 2006-03-16 | Christy Kehn-Lewis |  | 0 | told wm to resubmit comprehensive acm w/in 120 days of receipt of corr, must hold public meeting
2490 | 044-035D(SL) | SCH | Assessment of Corrective Measures Report | Submitted |  | 2006-07-31 | 2006-07-20 | Christy Kehn-Lewis |  | 0
1170 | 044-035D(SL) | SCH | Letter | Submitted |  | 2003-12-04 | 2003-12-04 | Christy Kehn-Lewis |  | 0 | propose to establish offsite well 200 ft further than EPD recommended due to access issues, EPD verbally concurred
1171 | 044-035D(SL) | SCH | Assessment of Corrective Measures Work Plan | Reviewed |  | 2003-11-12 | 2003-11-12 | Christy Kehn-Lewis |  | 0 | review of Feb submittal (not reviewed previously b/c of access issues, access finally granted by Roadway)
1172 | 044-035D(SL) | SCH | Letter | Reviewed |  | 2003-12-15 | 2003-12-15 | Christy Kehn-Lewis |  | 0 | concur w/ relocation of offsite well, acknowledge receipt of 14-day notification for GWA-1A, GWC-7
3321 | 044-035D(SL) | SCH | Public Meeting for CAP | Held | 2008-02-19 | 2008-02-19 |  | Stephen Perkins |  | 0 | Received Public Meeting Documentation
3425 | 044-035D(SL) | SCH | Corrective Action Plan | Approved | 2008-06-05 | 2008-06-05 | 2009-04-02 | Stephen Perkins |  | 0 | Corrective Action Plan and Response to EPD Comments on Revised Assessment of Corrective Measures Report; Addressed previous EPD concerns; EPD comment 3 required an additional well be installed, but the well that was originally installed is monitoring the uppermost groundwater table comment addressed.
855 | 044-035D(SL) | SCH | Letter | Submitted |  | 2002-11-12 | 2002-11-12 | Christy Kehn-Lewis |  | 0 | letter documenting epd will allow disturbance of buffers to install delineation well amp-2
925 | 044-035D(SL) | SCH | Alternate GW Protection Standards | Proposed |  | 2003-01-21 | 2003-01-21 | Christy Kehn-Lewis |  | 0 | propose 730 ppb for ni (region iii risk based standard)
926 | 044-035D(SL) | SCH | Alternate GW Protection Standards | Approved |  | 2003-02-10 | 2003-02-10 | Christy Kehn-Lewis |  | 0 | rbs for ni (730 ppb)
1023 | 044-035D(SL) | SCH | Assessment of Corrective Measures Report | Submitted |  | 2003-03-20 | 2003-03-20 | Christy Kehn-Lewis |  | 0 | supplemental data for acm workplan submitted (analytical data, construction data for multidepth well point, headspace gas monitoring)
1122 | 044-035D(SL) | SCH | Milestone Schedule | Submitted |  | 2003-10-02 | 2003-10-02 | Christy Kehn-Lewis |  | 0 | unable to get access from adj property owner; will proceed w/ delineation via modeling of results from amp-1 and gwc-13a
1123 | 044-035D(SL) | SCH | Assessment of Corrective Measures Report | Submitted |  | 2004-06-16 | 2004-06-25 | Christy Kehn-Lewis |  | 0 | contamination assessment plan submitted
1126 | 044-035D(SL) | SCH | Letter | Submitted |  | 2003-07-31 | 2003-07-31 | Christy Kehn-Lewis |  | 0 | email from wmi to roadway requesting access, EPD copied. Roadway did not respond
558 | 044-035D(SL) | IN | Assessment of Corrective Measures Work Plan | Submitted |  | 2002-07-31 | 2002-08-12 | Christy Kehn-Lewis |  | 0 | acm workplan submitted
795 | 044-035D(SL) | IN | Assessment of Corrective Measures Work Plan | Review Comments Sent |  | 2002-10-18 | 2002-10-18 | Christy Kehn-Lewis |  | 0 | comments sent (agwps for ni established? Amp-2 beyond pl but location acceptable to epd)
796 | 044-035D(SL) | SCH | Assessment of Corrective Measures Report | Submitted |  | 2003-02-28 | 2003-02-27 | Christy Kehn-Lewis |  | 0 | work outlined in workplan completed, plume to north not completely delineated, will need offsite access
797 | 044-035D(SL) | SCH | Assessment of Corrective Measures Report | Scheduled |  | 2003-05-24 |  | Christy Kehn-Lewis |  | 0 | acm due, delayed due to inability to gain offsite access
969 | 044-035D(SL) | SCH | Assessment of Corrective Measures Report | Reviewed |  | 2003-03-13 | 2003-03-13 | Christy Kehn-Lewis |  | 0 | comments given to wmi staff - need doc for multi-level sampler, lab analyticals, coc's, add'l well to north of gwc-13a; will let epd know of offsite access status next week
970 | 044-035D(SL) | SCH | Milestone Schedule | Submitted |  | 2003-03-21 | 2003-07-31 | Christy Kehn-Lewis |  | 0 | offsite access update - adjacent property owner has not granted access to date, still in negotiations, provided copy of email correspondence from wmi to Roadway's
1850 | 044-035D(SL) | SCH | Assessment of Corrective Measures Report | Reviewed |  | 2004-11-29 | 2004-11-29 | Christy Kehn-Lewis |  | 0 | contamination assessment complete, provide schedule for submission of complete acm report
1851 | 044-035D(SL) | SCH | Milestone Schedule | Submitted |  | 2005-02-15 | 2005-01-25 | Christy Kehn-Lewis |  | 0 | extension request submitted - to incorporate new data from recent event into acm report
1985 | 044-035D(SL) | SCH | Milestone Schedule | Approved |  | 2005-03-01 | 2005-03-01 | Christy Kehn-Lewis |  | 0 | extension to 4/25/05 approved
1986 | 044-035D(SL) | SCH | Assessment of Corrective Measures Report | Submitted |  | 2005-05-31 | 2005-08-11 | Christy Kehn-Lewis |  | 0 | discussed w/ golder, need add'l time to provide complete acm for submission to epd, concurred rec'd 8/11/05
2271 | 044-035D(SL) | SCH | Assessment of Corrective Measures Report | Reviewed |  | 2005-09-14 | 2005-09-14 | Christy Kehn-Lewis |  | 0 | need to provide supporting information, unclear how proposed interim measures can be implemented when final cap should be installed onsite by 12/1/05
2272 | 044-035D(SL) | SCH | Milestone Schedule | Scheduled |  | 2005-11-15 | 2005-10-28 | Christy Kehn-Lewis |  | 0 | itemized response to EPD comments + schedule - schedule assumed epd review w/in 4 weeks, included submission of workplan for delineation, submission of revised acm, public meeting, final remedy and submission of CAP
3380 | 044-035D(SL) | SCH | Corrective Action Plan | Reviewed | 2008-04-23 | 2008-06-05 | 2008-01-22 | Stephen Perkins |  | 0 | public meeting documentation
3684 | 044-035D(SL) | SCH | Letter | Reviewed | 2008-08-19 | 2008-08-19 | 2008-08-13 | Stephen Perkins |  | 0 | Letter from facility addressing previous correspondence - will install out of refuse gas wells as in the Corrective Action Plan.
3741 | 044-035D(SL) | SCH | Pilot Test | Reviewed | 2009-05-01 | 2009-05-01 | 2009-04-30 | Stephen Perkins |  | 0 | construction details for piolet wells; construction details consistant with the design in the CAP.
3716 | 044-035D(SL) | SCH | Pilot Test |  | 2009-04-15 | 2009-04-15 | 2009-04-15 | Stephen Perkins |  | 0 | Site visit to view 10 pilot methane extraction wells to address GW contamination. Subsidence observed at 1 & 10 facility will address; cracking observed on rubber cover at 8, 9, and 10 will replace and during quarterly methane monitoring will inspect and report conditions of wells and any repairs. Doc of the addressed items and completion doc for the installation will be sent in 2 weeks.
3732 | 044-035D(SL) | SCH | Pilot Test | Reviewed | 2009-05-01 | 2009-05-01 | 2009-05-04 | Stephen Perkins |  | 0 | Received doc for replaced rubber caps on wells 8, 9 and 10; fill in of subsidence at 1 and 10; construction details for the wells; repairs consistant with EPD request
3733 | 044-035D(SL) | SCH | Corrective Action Plan | Approved | 2009-05-04 | 2009-05-04 | 2009-05-04 | Stephen Perkins |  | 0 | Approved corrective action plan
4099 | 044-035D(SL) | SCH | CAP Update | Reviewed | 2010-05-12 | 2010-06-30 | 2010-05-12 | Stephen Perkins |  | 0 | According to the report the GCCS system appears to have an effect on GW contamination; GWC-4A still needes additional work but they belive that the system can be optimized to accomplish this task; the only VOCs that exceeded were VC in GWC-4A, PCE in GWC-13A there was a low level detection of VC @ AMP-2
4100 | 044-035D(SL) | DUE | Return to Compliance |  |  | 2016-12-30 |  | Stephen Perkins |  | 0
4101 | 044-035D(SL) | SCH | CAP Update | Reviewed | 2011-05-06 | 2011-06-30 |  | Stephen Perkins |  | 0 | According to the report the GCCS system appears to be effective in most areas (except GWC-4A system when online in this area in Jan 2011); VOC detections AMP-2 1,1 DCA (3.1 ug/L) VC (2.1), GWA-01A Alpha-BHC (0.12), GWC-03A 1,1 DCA (10) PCE (5.4) VC (4.4), GWC-7 1,1 DCA (8.4), GWC-10 1,1 DCA (3.5), GWC-13A 1,1 DCA (12) Cis (21) PCE (16)
4577 | 044-035D(SL) | SCH | CAP Update | Reviewed | 2013-05-08 | 2013-06-30 |  | Stephen Perkins |  | 0 | CAP Update report; according to the report they will be optimizing the out of refuse extraction wells during the next evaluation period; Groundwater conditions remain favorable for the process of reductive dechlorination;
4757 | 044-035D(SL) | SCH | CAP Update | Reviewed | 2014-04-24 | 2014-06-30 |  | Stephen Perkins |  | 0 | CAP Update, Groundwater conditions remain favorable for the process of reductive dechlorination; VOCs 1,1 DCA AMP-2(2.8 ug/L) GWA-3A(7.2) GWC-4A(11) GWC-7(6.8) GWC-10(3.7) GWC-13A(5.4), PCE GWC-13A (6.8)
4785 | 044-035D(SL) | SCH | Miscellaneous ACM Correspondence | Reviewed | 2013-07-12 | 2013-07-12 | 2013-07-12 | Stephen Perkins |  | 0 | repairs made on system pumped condensate out of the sumpfor the west control wells and repaired the flame arrestor for the blower on the east side
4968 | 044-035D(SL) | SCH | CAP Update | Reviewed | 2015-04-23 | 2015-06-30 | 2015-02-04 | Stephen Perkins |  | 0 | Cap updated; data evaluation indicates site conditions remain favorable for MNA; recommendations: Area GWC-4A remains in assessment monitoring; Area GWC-3A request to remove from assessment no VOCs in 3 years will be water levels only (AMP-2)
5320 | 044-035D(SL) | SCH | CAP Update | Reviewed | 2016-05-03 | 2016-06-30 | 2016-03-08 |  |  | 0 | according to the report GCCS has proven to be an effective means of source control at the facility; out-of-waste extraction wells installed in the vicinity of GWC-4A are addressing the VOC concentrations are improving groundwater quality, 2nd event no vocs were above a relevant GWPS the well will remain in assessment monitoring but will no longer be classified as a corective action well. Levels of methane at this location have dropped from 1900 to below reporting limit (less than 1 ug/L. This is the first event in 15 years that thre has not been an exceedance of a GWPS GWC-13A has stronly downward trends for Chlorinated ethanes and ethene and the well is currently in compliance with GWPS
101 | 044-037D(SL) | SCH | Assessment of Corrective Measures Plan | Submitted | 1998-12-28 | 1998-12-30 | 1998-12-21 | STEVE MCMANUS |  | 0 | EPD RECEIVED DELINEATION PLAN AND MILESTONE SCHEDULE.
138 | 044-037D(SL) | SCH | Corrective Action Plan Comments | Returned |  | 1998-08-04 | 1998-08-04 | STEVE MCMANUS |  | 0 | EPD ISSUED REVIEW COMMENTS/QUESTIONS FOR (PHASEII) ACM.
67 | 044-037D(SL) | SCH | Assessment of Corrective Measures Plan | Submitted | 1998-04-20 | 1998-04-24 | 1998-04-18 | STEVE MCMANUS |  | 0 | (PHASE II) ACM REPORT SUBMITTED.
478 | 044-037D(SL) |  | Corrective Action Remedy | Completed |  | 2006-12-31 |  | Christy Kehn-Lewis |  | 0 | MNA, OUT-OF-WASTE GAS EXTRACTION
2528 | 044-037D(SL) | SCH | Miscellaneous ACM Correspondence | Submitted |  | 2006-03-21 | 2006-03-21 | Christy Kehn-Lewis |  | 0 | see comments ph 1
434 | 044-037D(SL) | SCH | Assessment of Corrective Measures Report | Submitted | 1999-09-01 | 1999-08-31 | 1999-08-31 | STEVE MCMANUS |  | 0 | RECEIVED COMPREHENSIVE ACM REPORT.
1398 | 044-037D(SL) | SCH | Letter | Sent |  | 2004-05-24 | 2004-05-24 | Christy Kehn-Lewis |  | 0 | see comments ph 1
246 | 044-037D(SL) | SCH | Corrective Action Plan | Approved |  | 2001-11-05 | 2001-11-05 | Christy Kehn-Lewis |  | 0
414 | 044-037D(SL) | SCH | Public Meeting for Cap | Held |  | 2000-05-19 | 2000-05-19 | Christy Kehn-Lewis |  | 0
577 | 044-037D(SL) | SCH | Corrective Action Plan | Received |  | 2000-08-22 | 2000-08-22 | Christy Kehn-Lewis |  | 0
2894 | 044-037D(SL) | SCH | CAP Update | Submitted |  | 2006-08-17 | 2006-08-17 | Christy Kehn-Lewis |  | 0 | request to remove piezometers installed w/ acm, 1 used for performance monitoring in cap
2895 | 044-037D(SL) | SCH | CAP Update | Resubmitted |  | 2006-12-18 | 2006-12-18 | Christy Kehn-Lewis |  | 0 | add'l info provided
2896 | 044-037D(SL) | SCH | CAP Update | Approved |  | 2007-01-31 | 2007-01-31 | Christy Kehn-Lewis |  | 0 | mod approval date 1/25, letter dated 1/31
2897 | 044-037D(SL) | SCH | CAP Update | Resubmitted |  | 2007-01-09 | 2007-01-09 | Christy Kehn-Lewis |  | 0 | sealed map provided
3934 | 044-037D(SL) |  | Miscellaneous ACM Correspondence | Received | 2010-01-19 | 2010-01-12 | 2010-01-12 | Stephen Perkins |  | 0 | Letter recived faciliy has been released from the Haz site inventory
3734 | 044-037D(SL) | SCH | Technical Meeting | Held | 2009-04-30 | 2009-04-30 | 2009-04-30 | Stephen Perkins |  | 0 | Meeting at tradeport with facility representatives and EPD, requesting to be released from Assessment monitoring returning to detection monitoring; delisting from the HIS and alternate groundwater protection standards to replace the PQLs.
4583 | 044-037D(SL) | SCH | Miscellaneous ACM Correspondence | Approved | 2012-07-05 | 2012-07-05 | 2012-08-28 | Stephen Perkins |  | 0 | approval letter sent for 2 minor mods: 1. Stop app ii sampling at GWA-1A and replace with app I + hg; 2. Abandonment of GWA-1, B-1 and B-2
4807 | 044-041D(L) | SCH | Alternate Source Demonstration | Received | 2013-08-19 | 2013-08-19 |  | Stephen Perkins |  | 0 | demonstration received for SSI>Background for Chloroethane in GWC-5. They identify landfill gas as the driver for the contamination ( levels detected April 1 35% V and April 26 31% V). They recommend that that facility remain in detection monitoring since it is not a leachate issues. (facility submitted a separate minor mod for a vent trench on 8/15/2013 see the minor modification tab and methane tab for discussion regarding this minor mod)
4808 | 044-041D(L) | SCH | Reply Letter | Issued | 2013-08-27 | 2013-08-27 |  | Stephen Perkins |  | 0 | letter issued regarding the demonstration received for SSI>Background for Chloroethane in GWC-5. Facility required to begin Assessment monitoring. In addition, facility to begin monthly methane monitoring for the site and to add GWC-1A, GWC-5, GWA-1BR, GWA-1B, GWC-4 and GWC-3A to the methane sampling, conduct a subsurface evaluation and testing to determine the horizontal and vertical extent of the landfill gas plume
4822 | 044-041D(L) | SCH | Technical Meeting | Conducted | 2013-09-13 | 2013-09-13 |  | Stephen Perkins |  | 0 | phone conference held with consultant regarding the rejected ACM
4828 | 044-041D(L) | SCH | Letter | Received | 2013-09-23 | 2013-09-23 |  | Stephen Perkins |  | 0 | the facility will begin Assessment monitoring but requested it be limited to GWC-5 and GWA-3
331 | 044-046D(C&D) | SCH | Assessment of Corrective Measures Work Plan | Submitted |  | 2001-02-28 | 2001-02-28 | Christy Kehn-Lewis |  | 0 | 2/01 TO SURVEY WELLS W/O DOCUMENTATION; 4/01 INSTALL REPLACEMENT WELL GWC-1R, METHANE WELL & UNDOCUMENTED WELLS; 6/01 PERFORM FIRST SEMI-ANNUAL 2001 EVENT AND APPENDIX II IN SUBSET
1859 | 044-046D(C&D) | DUE | Assessment of Corrective Measures Report | Scheduled |  | 2005-02-28 |  | Christy Kehn-Lewis |  | 0
1861 | 044-046D(C&D) | SCH | Alternate GW Protection Standards | Submitted |  | 2005-01-31 | 2005-02-03 | Christy Kehn-Lewis |  | 0 | standard for co already defn, standard for ni ok, voc standards proposed for CA and alpha-BHC 10x higher than EPA Region III tap water standards (justification no drinking water wells in immediate vicinity of site)
363 | 044-046D(C&D) | SCH | Alternate GW Protection Standards | Proposed |  | 2001-01-26 | 2001-01-26 | Christy Kehn-Lewis |  | 0 | AGWPS FOR CO
1690 | 044-046D(C&D) | SCH | Assessment of Corrective Measures Work Plan | Approved |  | 2004-08-17 | 2004-08-17 | Christy Kehn-Lewis |  | 0 | schedule ok w/ epd
810 | 044-046D(C&D) | OUT | Assessment of Corrective Measures Report | Scheduled |  | 2002-10-31 |  | Christy Kehn-Lewis |  | 0 | per 8/30/02 resp to epd nod dated 7/26/02 (for failure to perform assessment monitoring)
811 | 044-046D(C&D) | OUT | Assessment of Corrective Measures Report | Scheduled |  | 2002-06-30 |  | Christy Kehn-Lewis |  | 0 | per 6/01 gw sampling report
1647 | 044-046D(C&D) | OUT | Assessment of Corrective Measures Report | Scheduled |  | 2004-09-17 |  | Christy Kehn-Lewis |  | 0 | per golder submittal for app ii const detected ssi above gwps
427 | 044-046D(C&D) | OUT | Corrective Action Plan | Received |  | 2001-11-30 |  | Christy Kehn-Lewis |  | 0 | CAP DUE
877 | 044-046D(C&D) | OUT | Assessment of Corrective Measures Report | Scheduled |  | 2002-11-30 |  | Christy Kehn-Lewis |  | 0 | facility has never submitted acm; in bankruptcy. Uncertain whether state will take responsibility for site
1528 | 044-046D(C&D) | SCH | Notice of Deficiency | Sent |  | 2004-07-14 | 2004-07-14 | Christy Kehn-Lewis |  | 0 | failure to submit acm
1529 | 044-046D(C&D) | SCH | Assessment of Corrective Measures Report | Submitted |  | 2004-08-15 | 2004-08-13 | Christy Kehn-Lewis |  | 0 | schedule submitted by golder
483 | 044-046D(C&D) | SCH | Alternate GW Protection Standards | Accepted |  | 2001-04-30 | 2001-04-30 | Christy Kehn-Lewis |  | 0 | PER SHAHEER, STANDARD FOR COBALT IS ACCEPTABLE
1821 | 044-046D(C&D) | SCH | Notice of Violation | Scheduled |  | 2004-12-31 | 2005-01-04 | Christy Kehn-Lewis |  | 0 | acm never submitted, gwps not established for chloroethane metals @ gwc-4r should be re-evaluated (originally attributed to normal variation, but have increased since study)
1923 | 044-046D(C&D) | SCH | Alternate GW Protection Standards | Reviewed |  | 2005-02-23 | 2005-02-23 | Christy Kehn-Lewis |  | 0 | standard for co already defn, standard for ni ok, voc standards proposed for CA and alpha-BHC 10x higher than EPA Region III tap water standards (justification no drinking water wells in immediate vicinity of site)
1924 | 044-046D(C&D) | DUE | Alternate GW Protection Standards | Scheduled |  | 2005-03-30 |  | Christy Kehn-Lewis |  | 0
2242 | 044-046D(C&D) | SCH | Miscellaneous ACM Correspondence | Scheduled |  | 2005-07-15 | 2005-07-15 | Christy Kehn-Lewis |  | 0 | note to file - facility bankrupt - will not complete acm
1081 | 044-047D(MSWL) | SCH | Milestone Schedule | Submitted |  | 2003-03-21 | 2003-07-31 | Christy Kehn-Lewis |  | 0 | see comments under 044-035D(SL)
3260 | 044-047D(MSWL) | SCH | Public Meeting for CAP | Scheduled |  | 2008-01-22 |  | Christy Kehn-Lewis |  | 0 | 2 pm @ DeKalb County Brookhaven Library
3261 | 044-047D(MSWL) | SCH | Assessment of Corrective Measures Report | Approved |  | 2007-12-07 | 2007-12-07 | Christy Kehn-Lewis |  | 0 | acm approved, but cap will need to incorporate upgrades to gas system, proper notification of adjacent property owner, install add'l delineation well, contingency plans if gas system ineffective, performance monitoring and delination on an annual basis
3264 | 044-047D(MSWL) | SCH | Miscellaneous ACM Correspondence | Submitted |  | 2007-12-20 | 2007-12-20 | Christy Kehn-Lewis |  | 0 | public meeting notification
2485 | 044-047D(MSWL) | SCH | Assessment of Corrective Measures Work Plan | Submitted |  | 2006-02-10 | 2005-11-30 | Christy Kehn-Lewis |  | 0 | see comments under 044-035D(SL)
2486 | 044-047D(MSWL) | SCH | Assessment of Corrective Measures Work Plan | Reviewed |  | 2006-03-16 | 2006-03-16 | Christy Kehn-Lewis |  | 0 | see comments under 044-035D(SL)
2487 | 044-047D(MSWL) | SCH | Assessment of Corrective Measures Report | Submitted |  | 2006-07-31 | 2006-07-20 | Christy Kehn-Lewis |  | 0 | see comments under 044-035D(SL)
1173 | 044-047D(MSWL) | SCH | Letter | Submitted |  | 2003-12-04 | 2003-12-04 | Christy Kehn-Lewis |  | 0 | see comments under 044-035D(SL)
1174 | 044-047D(MSWL) | SCH | Assessment of Corrective Measures Report | Reviewed |  | 2003-11-12 | 2003-11-12 | Christy Kehn-Lewis |  | 0 | see comments under 044-035D(SL)
1175 | 044-047D(MSWL) | SCH | Letter | Reviewed |  | 2003-12-15 | 2003-12-15 | Christy Kehn-Lewis |  | 0 | see comments under 044-035D(SL)
868 | 044-047D(MSWL) | SCH | Assessment of Corrective Measures Work Plan | Review Comments Sent |  | 2002-10-18 | 2002-10-18 | Christy Kehn-Lewis |  | 0 | SEE COMMENTS UNDER 044-035D(SL)
927 | 044-047D(MSWL) | SCH | Alternate GW Protection Standards | Requested |  | 2003-01-21 | 2003-01-21 | Christy Kehn-Lewis |  | 0 | propose risk based standard of 730 for ni
928 | 044-047D(MSWL) | SCH | Alternate GW Protection Standards | Approved |  | 2003-02-10 | 2003-02-10 | Christy Kehn-Lewis |  | 0 | approve risk based standard of 730 for ni
3426 | 044-047D(MSWL) | SCH | Corrective Action Plan | Received | 2008-06-05 | 2008-06-05 |  | Stephen Perkins |  | 0 | received see comments under 044-035D(SL)
854 | 044-047D(MSWL) | SCH | Letter | Submitted |  | 2002-11-12 | 2002-11-12 | Christy Kehn-Lewis |  | 0 | SEE COMMENTS UNDER 044-035D(SL)
1124 | 044-047D(MSWL) | SCH | Milestone Schedule | Submitted |  | 2003-10-02 | 2003-10-02 | Christy Kehn-Lewis |  | 0 | see comments under 044-035D(SL)
1125 | 044-047D(MSWL) | SCH | Assessment of Corrective Measures Report | Submitted |  | 2004-06-16 | 2004-06-25 | Christy Kehn-Lewis |  | 0 | see comments under 044-035D(SL)
1127 | 044-047D(MSWL) | SCH | Letter | Submitted |  | 2003-07-31 | 2003-07-31 | Christy Kehn-Lewis |  | 0 | see comments under 044-035D(SL)
261 | 044-047D(MSWL) | IN | Assessment of Corrective Measures Work Plan | Submitted |  | 2001-03-02 | 2001-03-02 | Christy Kehn-Lewis |  | 0 | SEE COMMENTS UNDER 044-035D(SL)
712 | 044-047D(MSWL) | IN | Assessment of Corrective Measures Work Plan | Submitted |  | 2002-07-31 | 2002-08-12 | Christy Kehn-Lewis |  | 0 | SEE COMMENTS UNDER 044-035D(SL)
798 | 044-047D(MSWL) | SCH | Assessment of Corrective Measures Report | Scheduled |  | 2003-02-28 | 2003-02-27 | Christy Kehn-Lewis |  | 0 | SEE COMMENTS UNDER 044-035D(SL)
799 | 044-047D(MSWL) | SCH | Assessment of Corrective Measures Report | Scheduled |  | 2003-05-24 |  | Christy Kehn-Lewis |  | 0 | SEE COMMENTS UNDER 044-035D(SL)
952 | 044-047D(MSWL) | SCH | Assessment of Corrective Measures Report | Submitted |  | 2003-03-20 | 2003-03-20 | Christy Kehn-Lewis |  | 0 | SEE COMMENTS UNDER 044-035D(SL)
1849 | 044-047D(MSWL) | SCH | Assessment of Corrective Measures Report | Reviewed |  | 2004-11-29 | 2004-11-29 | Christy Kehn-Lewis |  | 0 | see comments under 044-035D(SL)
1852 | 044-047D(MSWL) | SCH | Milestone Schedule | Submitted |  | 2005-02-15 | 2005-01-25 | Christy Kehn-Lewis |  | 0 | extension request
1983 | 044-047D(MSWL) | SCH | Milestone Schedule | Approved | 2005-03-01 | 2005-03-01 | 2005-03-01 | Christy Kehn-Lewis |  | 0 | extension to 4/25/05
1984 | 044-047D(MSWL) | SCH | Assessment of Corrective Measures Report | Submitted |  | 2005-05-31 | 2005-08-11 | Christy Kehn-Lewis |  | 0 | agreed to 30 add'l days to ensure complete report, expect it by 7/29/05, rec'd 8/11/05
2273 | 044-047D(MSWL) | SCH | Assessment of Corrective Measures Report | Reviewed |  | 2005-09-14 | 2005-09-14 | Christy Kehn-Lewis |  | 0 | see comments under 044-035D(SL)
2274 | 044-047D(MSWL) | SCH | Milestone Schedule | Submitted |  | 2005-11-15 | 2005-10-28 | Christy Kehn-Lewis |  | 0 | see comments under 044-035D(SL)
3360 | 044-047D(MSWL) | SCH | Interim Corrective Measures | Initiated | 2007-12-27 | 2007-12-27 | 2007-12-26 | Stephen Perkins |  | 0 | Documentation of additional steps taken to remediate methane issue at GP-11 monthly monitoring ( for at minimum 6 events), adjustments to the GCCS system, 3 out of refuse impact probes, vacume, blower and temp candlestick flare (IP-GP11-1, IP-GP11-2, IP-GP11-3)
3379 | 044-047D(MSWL) | DUE | Corrective Action Plan | Received | 2008-04-23 | 2008-06-05 | 2008-01-22 | Stephen Perkins |  | 0 | per schedule from public meeting documentation
202 | 044-048D(SL) | SCH | Interim Corrective Measures | Received |  | 2001-07-02 | 2001-07-02 | Christy Kehn-Lewis |  | 0 | INTERIM CORRECTIVE MEASURES REPORT SUBMITTED
52 | 044-048D(SL) | SCH | Alternate GW Protection Standards | Proposed |  | 2002-09-30 |  | Christy Kehn-Lewis |  | 0 | DUE W/ COMPLETION OF EVALUATION OF 4/02 RESULTS - never established - all non-mcl const bdl since 2002
53 | 044-048D(SL) | SCH | Corrective Action Plan Comments | Returned |  | 2002-06-12 | 2002-06-12 | Christy Kehn-Lewis |  | 0 | INTERIM CORRECTIVE MEASURES ACCEPTED BY EPD; WILL BE COMPLETED BY 6/03; TO SUBMIT ANNUAL EVALUATION NEXT MONTH; NEED TO REPLACE GWA-1 & ESTABLISH GWPS
1593 | 044-048D(SL) | SCH | Return to Compliance | Acknowledged |  | 2005-12-31 | 2005-12-31 | Christy Kehn-Lewis |  | 0 | have been below gwps 3 years, but new low level releases detected @ gwc-6, gwc-10 now, concentrations below MCL
1594 | 044-048D(SL) | SCH | Miscellaneous ACM Correspondence | Sent |  | 2004-07-26 | 2004-07-26 | Christy Kehn-Lewis |  | 0 | icm status report recommends continued monitoring, site has been below gwps since 2002
1392 | 044-048D(SL) | SCH | Interim Corrective Measures | Submitted |  | 2004-05-25 | 2004-05-25 | Christy Kehn-Lewis |  | 0 | status report submitted
1523 | 044-048D(SL) | SCH | Assessment of Corrective Measures Report | No Further Action |  | 2004-07-14 | 2004-07-14 | Christy Kehn-Lewis |  | 0 | facility not required to submit acm - contaminants never ssi above mcl, nd since 2002 @ gwa-1r, bfi chose to implement icm to prevent further contamination
596 | 044-048D(SL) | SCH | Interim Corrective Measures | Reviewed |  | 2003-06-30 | 2003-06-06 | Christy Kehn-Lewis |  | 0 | MAXIMIZING EXTRACTION SYSTEM - concur w/ continuing monitoring effectiveness of extraction system in reducing voc concentrations (voc's nd in gwa-1r 12/02 event) facility not required to submit ACM as results were never ssi above MCL
936 | 044-048D(SL) | SCH | Interim Corrective Measures | Submitted |  | 2003-02-05 | 2003-02-05 | Christy Kehn-Lewis |  | 0 | status report submitted
217 | 044-049D(C&D) | SCH | Assessment of Corrective Measures Work Plan | Submitted | 2000-03-20 | 2000-03-20 | 2000-03-08 | STEVE MCMANUS |  | 0 | CONTAM ASSESSMENT REPORT SUBMITTAL DATES 8/3/00 AND 10/12/00.
1879 | 044-049D(C&D) | SCH | Assessment of Corrective Measures Work Plan | Submitted |  | 2004-12-31 | 2004-12-30 | Christy Kehn-Lewis |  | 0 | aracadis submitted acm workplan in lieu of cap
1880 | 044-049D(C&D) | SCH | Miscellaneous ACM Correspondence | Sent |  | 2005-01-05 | 2005-01-05 | Christy Kehn-Lewis |  | 0 | need to submit cap, minor mod (acm workplan submitted is cap per martha carr, report simply titled wrong)
1881 | 044-049D(C&D) | SCH | Corrective Action Plan | Submitted |  | 2005-02-15 | 2005-01-21 | Christy Kehn-Lewis |  | 0 | revised report, mod signed by owner provided
1685 | 044-049D(C&D) | SCH | Public Meeting for CAP | Held |  | 2004-11-30 | 2004-11-09 | Christy Kehn-Lewis |  | 0 | meeting held @ DeKalb County Public Library Trotti-Redan Branch @ 7 pm. Representatives of Arcadis, BFI and EPD attended, no public participants attended.
1686 | 044-049D(C&D) | SCH | Corrective Action Plan | Scheduled |  | 2004-12-31 | 2004-12-31 | Christy Kehn-Lewis |  | 0 | submitted acm workplan instead
504 | 044-049D(C&D) | SCH | Assessment of Corrective Measures Report | Submitted | 2002-11-21 | 2002-11-01 |  | Christy Kehn-Lewis |  | 0 | extension granted for delay in submittal
6 | 044-049D(C&D) | SCH | Assessment of Corrective Measures Work Plan | Submitted |  | 2000-06-01 | 2000-06-01 | Christy Kehn-Lewis |  | 0 | REVISED CAR/ACM SCHEDULE CAR DUE 10/5/2000; ACM W/P DUE 11/9/2000
637 | 044-049D(C&D) | SCH | Assessment of Corrective Measures Work Plan | Submitted |  | 2002-04-30 | 2002-05-06 | Christy Kehn-Lewis |  | 0 | SCHEDULE DUE FOR SUBMISSION OF COMPREHENSIVE ACM - EMAILED 5/6/02 (PREVIOUS EMAIL DID NOT GO THRU); FINAL ACM TO BE SUBMITTED BY 11/1/02
820 | 044-049D(C&D) | SCH | Assessment of Corrective Measures Report | Request for an Extension |  | 2002-11-01 | 2002-11-01 | Christy Kehn-Lewis |  | 0 | due to illness in family of lead consultant, to be submitted w/in 7 - 10 days of finalization
821 | 044-049D(C&D) | SCH | Assessment of Corrective Measures Report | Extension Granted |  | 2002-11-01 | 2002-11-01 | Christy Kehn-Lewis |  | 0 | via email
3503 | 044-049D(C&D) | SCH | CAP Update | Reviewed | 2008-09-05 | 2008-09-05 | 2008-09-05 | Stephen Perkins |  | 0 | 5th Corrective Action Status Report(sampling conducted in feb and april 2008); GWC-1 Area: benzene detected in GWC-1 @3 ug/L, no voc's detected in OW-1A and OW-1; GWC-2 Area: Benzene detected in GWC-2 @ 12 ug/L no VOCs detected in OW-2; Decreasing trends noted for both areas; recommendations: GWC-1 area are continue MNA but stop the MNA analysis of the indicator parameters; GWC-2 area recommend MNA as a remedial measure instead of ORC
4448 | 044-049D(C&D) | SCH | CAP Update | Received | 2012-02-01 | 2012-02-27 | 2012-03-06 | Stephen Perkins |  | 0 | minor modification form received to update the CAP
4449 | 044-049D(C&D) | SCH | CAP Update | Approved | 2012-02-01 | 2012-02-27 | 2012-03-06 | Stephen Perkins |  | 0 | CAP update Approval letter sent
472 | 044-049D(C&D) | SCH | Assessment of Corrective Measures Report | Submitted |  | 2001-01-25 | 2001-01-16 | Christy Kehn-Lewis |  | 0 | PER 5/26/2000 SCHEDULE
1648 | 044-049D(C&D) | SCH | Miscellaneous ACM Correspondence | Sent |  | 2004-08-13 | 2004-08-13 | Christy Kehn-Lewis |  | 0 | noted that sent acm approval to wrong address, sent to corrected address (3045 Bankhead hwy, Atlanta)
1393 | 044-049D(C&D) | SCH | Assessment of Corrective Measures Report | Resubmitted |  | 2004-05-25 | 2004-05-25 | Christy Kehn-Lewis |  | 0 | not sealed - faxed seal 8/2/04, hard copy rec'd 8/3/04
1394 | 044-049D(C&D) | SCH | Assessment of Corrective Measures Report | Reviewed |  | 2004-01-23 | 2004-01-23 | Christy Kehn-Lewis |  | 0 | comments emailed to arcadis, bfi (minor issues)
851 | 044-049D(C&D) | SCH | Assessment of Corrective Measures Report | Submitted |  | 2002-11-25 | 2002-11-25 | Christy Kehn-Lewis |  | 0 | 2x report submitted
1624 | 044-049D(C&D) | SCH | Assessment of Corrective Measures Report | Approved |  | 2004-08-02 | 2004-08-02 | Christy Kehn-Lewis |  | 0
1625 | 044-049D(C&D) | SCH | Public Meeting for CAP | Submitted |  | 2004-09-15 | 2004-09-08 | Christy Kehn-Lewis |  | 0 | schedule for public meeting due
1626 | 044-049D(C&D) | SCH | Corrective Action Plan | Submitted |  | 2004-09-15 | 2004-09-08 | Christy Kehn-Lewis |  | 0 | schedule for submission of cap due
584 | 044-049D(C&D) | SCH | Assessment of Corrective Measures Work Plan | Submitted | 1998-04-08 | 1998-04-08 | 1998-04-03 | STEVE MCMANUS |  | 0 | RECEIVED MILESTONE SCHEDULE, FACILITY WILL SUBMIT RATE & EXTENT, PRIVATE WELL SURVEY/SAMPLING BY 7/31/98.
1921 | 044-049D(C&D) | SCH | Corrective Action Plan | Reviewed |  | 2005-02-14 | 2005-02-14 | Christy Kehn-Lewis |  | 0 | need to continue monitoring onsite supply well regardless, time to return to compliance confusing - not sure understand 3 years to return to detection monitoring, report then discusses potential release offsite, which orc should remediate per acm
1922 | 044-049D(C&D) | SCH | Corrective Action Plan | Resubmitted |  | 2005-03-30 | 2005-04-01 | Christy Kehn-Lewis |  | 0
4626 | 044-049D(C&D) | SCH | CAP Update | Received | 2012-08-30 | 2012-08-30 | 2012-02-09 | Stephen Perkins |  | 0 | CAP Update; consultant lists GWC-1 MNA favorable; GWC-2 they recommend continuing with to use MNA
1978 | 044-049D(C&D) | SCH | CAP Update | Submitted |  | 2006-12-20 | 2006-12-20 | Christy Kehn-Lewis |  | 0 | corr received earlier, but misplaced (was not sealed by pg in original submittal); request to extend evaluation period for determining if orc needed @ gwc-2 location - bnzn current concentration 12 ppb, has varied from bdl to 24 ppb over last 2 years
2001 | 044-049D(C&D) | SCH | Corrective Action Plan | Approved |  | 2005-04-21 | 2005-04-21 | Christy Kehn-Lewis |  | 0 | mod signed 4//15, mailed 4/21/05
2004 | 044-049D(C&D) | SCH | Return to Compliance | Scheduled |  | 2008-03-30 |  | Christy Kehn-Lewis |  | 0 | gwc-2 should return to compliance in 3 yrs (report date 3/30/05) - actually bdl at present time - currently mna, if levels increase begin orc
4268 | 044-049D(C&D) | SCH | CAP Update | Received | 2012-01-12 | 2011-12-30 |  | Stephen Perkins |  | 0 | Under review
2857 | 044-049D(C&D) | SCH | CAP Update | Approved |  | 2007-01-05 | 2007-01-05 | Christy Kehn-Lewis |  | 0 | agreed to allow bfi to gather data from four more events to evaluate (report would be due after 1st seminannual 2008 - according to acm, should already have returned to compliance, so revised cap would be needed anyway)
2978 | 044-049D(C&D) | SCH | CAP Update | Submitted |  | 2007-02-12 | 2007-02-12 | Christy Kehn-Lewis |  | 0 | under review - note 3/07 gw results show add'l contaminants per app ii notification rec'd 4/2/07
3005 | 044-049D(C&D) | SCH | CAP Update | Reviewed |  | 2007-04-30 | 2007-04-25 | Christy Kehn-Lewis |  | 0
3006 | 044-049D(C&D) | SCH | Miscellaneous ACM Correspondence | Sent |  | 2007-05-03 | 2007-05-03 | Christy Kehn-Lewis |  | 0 | need to provide name of driller for last observation well, provide survey control, abandon observation wells not in use
3007 | 044-049D(C&D) | DUE | Miscellaneous ACM Correspondence | Response |  | 2007-08-03 |  | Christy Kehn-Lewis |  | 0
3389 | 044-049D(C&D) |  | CAP Update | Received | 2008-04-02 |  |  | Stephen Perkins |  | 0 | Corrective Action Status Report
4522 | 044-049D(C&D) | SCH | CAP Update | Reviewed | 2012-01-12 | 2012-01-12 | 2012-01-12 | Stephen Perkins |  | 0 | Corrective Action Status Report for the August 24-25, 2011 sampling event; GWC-1 area: only VOC was benzene @ GWC-1 (2.8 ug/L); GWC-2 area: Benzene GWC-2 16, OW-2(3); conditions at GWC-2 still favorable for MNA based on report
3640 | 044-049D(C&D) |  | CAP Update | Reviewed | 2009-02-06 | 2009-02-06 | 2009-02-06 | Stephen Perkins |  | 0 | 6th Corrective Action Status Report for 2008; Samples collected on 8/4-5/2008; GWC-1 area: Benzene was not detected in GWC-1, OW-1 and OW-1A, MNA is effective of this area; GWC-2 Area: benzene detected in GWC-2 @14 ug/L but was not detected in OW-2, MNA is being requested as the remedy for this area (instead of ORC), Benzene levels have risen from first part of the year from 12 to 14 ug/L
3925 | 044-049D(C&D) | SCH | CAP Update | Reviewed | 2010-01-12 | 2010-01-12 | 2009-08-05 | Stephen Perkins |  | 0 | appears that faborable conditions for biodegration via anaerobic conditions exists according the report; report recomends that GWC-1 area continue MNA as method but stop collecting sample and GWC-2 area to establish MNA as the remedial measure of the area instead of the ORC
4009 | 044-049D(C&D) |  | Letter | Reviewed | 2009-12-01 | 2009-12-01 | 2009-11-04 | Stephen Perkins |  | 0 | resample of GWC-1, benzene was detected again @ 3.4 ug/L GWC-1 moved into assessment monitoring for the 1st 2010 sampling event full App II paramiters
4043 | 044-049D(C&D) | SCH | CAP Update | Reviewed | 2010-07-06 | 2010-06-30 | 2010-02-10 | Stephen Perkins |  | 0 | conclusions similar to before both areas appear to be appropriate for MNA; Area 1 GWC-1 benzene 5.7 ug/L, no vocs at ow-1 and ow-1A; area 2 GWC-2 benzene at 12 ug/L, no vocs at ow-2
3740 | 044-049D(C&D) | SCH | CAP Update | Reviewed | 2009-05-05 | 2009-05-05 | 2009-05-05 | Stephen Perkins |  | 0 | Corrective action status report for feb 2009; Samples collected on 2/10-11/2009; GWC-1 area: Benzene was not detected in GWC-1, OW-1 and OW-1A, MNA is effective of this area; GWC-2 Area: benzene detected in GWC-2 @14 ug/L but was not detected in OW-2, MNA is being requested as the remedy for this area (instead of ORC), Benzene levels were consistent from 2nd 2008 August 1999 to this event, but the report points out that there has been a decreasing linear trend in the benzene concentrations since Feb 2006
4079 | 044-049D(C&D) | SCH | CAP Update | Reviewed | 2010-04-22 | 2010-04-22 | 2010-04-22 | Stephen Perkins |  | 0 | Assessment monitoring portion of the report indicates that both areas are working for the remedy MNA; there was an alternate source demo in the report for Hg there is not enough information to give the approval for the alternate source demonstration. Letter was sent to the facility rejecting the alternate source demonstration.
4176 | 044-049D(C&D) | SCH | CAP Update | Reviewed | 2011-02-01 | 2010-12-30 | 2010-09-14 | Stephen Perkins |  | 0 | conclusions similar to before both areas appear to be appropriate for MNA; Area 1 GWC-1 benzene 3.1 ug/L/ oW-1A and ow-1 no vocs; area 2 GWC-2 benzene 15 ug/L
4177 | 044-049D(C&D) | SCH | CAP Update | Received | 2011-07-05 | 2011-06-30 | 2011-02-22 | Stephen Perkins |  | 0 | Area GWC-1: benzene detected at GWC-1 (4.7 ug/L) and overall downward trend; GWC-2 Area: benzene detected at GWC-2 (18 ug/L) and a negative slope since feb 2006; the Calculated plume area is 3.54 acres
4286 | 044-049D(C&D) | SCH | Letter | Received | 2011-07-20 | 2011-07-20 |  | Stephen Perkins |  | 0 | Request to modify the CAP, Minor modification forms submitted; Under review
4290 | 044-049D(C&D) | SCH | Miscellaneous ACM Correspondence | Conducted | 2011-08-18 | 2011-08-18 | 2011-08-18 | Stephen Perkins |  | 0 | Phone conversation with consultant regarding the minor mod to the ACM; with the next groundwater monitoring report (as a separate doc.) they are going to submit revised models for the two areas. Will review those models and respond to the minor mod request. Did let them not collect the MNA parameters at GWC-1 and they are collecting the MNA at GWC-2.
4291 | 044-049D(C&D) | SCH | Miscellaneous ACM Correspondence | Reviewed | 2011-12-29 | 2011-12-30 | 2012-01-23 | Stephen Perkins |  | 0 | Corrective Action Plan Addendum included the updated models for the GWC-1 and GWC-2 areas; Reviewed see auto number 4268
4330 | 044-049D(C&D) | SCH | Alternate Source Demonstration | Reviewed | 2011-04-28 | 2011-04-28 | 2011-09-21 | Stephen Perkins |  | 0 | ASD denied, did not prove that an alternate source (soil or scales Rd) was the souce of the Hg impacts, 90 days for a revised CAP (placed in GW Cor file)
4331 | 044-049D(C&D) | SCH | CAP Update | Reviewed | 2011-12-29 | 2011-12-30 | 2012-01-23 |  |  | 0 | Corrective Action Plan addendum to address Hg gw contamination; Reviewed see auto number 4268
4395 | 044-049D(C&D) | SCH | CAP Update | Approved | 2012-01-24 | 2012-01-24 | 2012-01-24 | Stephen Perkins |  | 0 | review of the CAP Addendum, approval letter sent, 30-days for the facility to send minor mod for the changes to the CAP
4397 | 044-049D(C&D) | SCH | CAP Update | Received | 2012-02-01 | 2012-02-27 |  | Stephen Perkins |  | 0 | minor mod for changes proposed in the CAP Addendum due
4746 | 044-049D(C&D) | SCH | CAP Update | Received | 2013-01-28 | 2013-01-28 | 2012-08-01 | Stephen Perkins |  | 0 | CAP Update; consultant lists GWC-1 MNA favorable; GWC-2 they recommend continuing with to use MNA
4848 | 044-049D(C&D) | SCH | CAP Update | Received | 2013-10-25 | 2013-10-25 | 2013-02-13 | Stephen Perkins |  | 0 | CAP Update; consultant lists GWC-1 MNA favorable; GWC-2 they recommend continuing with to use MNA
4908 | 044-049D(C&D) | SCH | CAP Update | Received | 2014-02-07 | 2014-02-07 | 2013-08-13 | Stephen Perkins |  | 0 | CAP Update; consultant lists GWC-1 MNA favorable; GWC-2 they recommend continuing with to use MNA
4909 | 044-049D(C&D) | SCH | CAP Update | Received | 2014-09-26 | 2014-06-30 | 2014-02-11 | Stephen Perkins |  | 0 | CAP update; GWC-1 area: only VOC @ GWC-1 Benzene (6.0 ug/L) slight overall decreasing to stable trend; GWC-2 Area: Benzene GWC-2 (21 ug/L) OW-2 ((4.7), there were high levels of methane detected at GWA-1, GWC-2 & OW-2, facility installed passive vents as part of the methane mitigation, trends show a slight increase from 2010 till Feb 2014 but overall since ACM started still downward trend; MNA still recommended for both areas
5028 | 044-049D(C&D) | SCH | CAP Update | Received | 2015-05-22 | 2014-12-30 | 2015-08-20 | Stephen Perkins |  | 0 | GWC-1 area MNA still favorable; GWC-2 area MNA still recommended
5315 | 044-049D(C&D) | SCH | CAP Update | Received | 2015-09-30 | 2015-06-30 | 2015-02-09 | Stephen Perkins |  | 0 | GWC-1 area MNA still favorable; GWC-2 area MNA still recommended; methane repmediation installation of passive vents in the waste mass has inproved gass migration issues
5316 | 044-049D(C&D) | SCH | CAP Update | Received | 2015-12-29 | 2015-12-30 | 2015-08-13 | Stephen Perkins |  | 0 | GWC-1 area MNA still favorable; GWC-2 area MNA still recommended; methane repmediation installation of passive vents in the waste mass has inproved gass migration issues
5317 | 044-049D(C&D) | SCH | CAP Update | Received | 2016-06-01 | 2016-06-30 | 2016-02-09 | Stephen Perkins |  | 0 | GWC-1 area MNA is still favorable; GWC-2 Area recommend continuing MNA; areas other than gWC-1 and GWC-2 that have shown detections of Benzene will continue to be monitored and evaluated to be included in the CAP; Methane monitoring passive vents in the waste mass have improved control of gas migration
5319 | 044-049D(C&D) | DUE | CAP Update |  |  | 2016-12-30 |  |  |  | 0
364 | 044-050D(SL) | SCH | Corrective Action Plan | Approved |  | 2001-11-05 | 2001-11-05 | Christy Kehn-Lewis |  | 0
471 | 044-050D(SL) | SCH | Corrective Action Plan | Received |  | 2000-08-22 | 2000-08-22 | Christy Kehn-Lewis |  | 0
1399 | 044-050D(SL) | SCH | Letter | Sent |  | 2004-05-24 | 2004-05-24 | Christy Kehn-Lewis |  | 0 | see comments ph 1
415 | 044-050D(SL) | SCH | Public Meeting for Cap | Held |  | 2000-05-19 | 2000-05-19 | Christy Kehn-Lewis |  | 0
209 | 046-006D(SL) | SCH | Assessment of Corrective Measures Report | Submitted | 2000-02-07 | 2000-01-30 | 2000-01-27 | STEVE MCMANUS |  | 0 | CONFIRMED METALS CONTAMINATION. WILL PROCEED WITH PHASE II DELINEATION.
383 | 046-006D(SL) | SCH | Assessment of Corrective Measures Work Plan | Submitted | 2001-06-06 | 2001-06-06 | 2001-06-06 | STEVE MCMANUS |  | 0 | RESPONSE TO 5/1/01 NOD. WILL SUBMIT CAR BY 10/8/01.
465 | 046-006D(SL) | IN | Corrective Action Remedy | Completed |  | 2001-10-30 | 2001-10-30 | STEVE MCMANUS |  | 0 | MNA REMEDY COMPLETE. CONCENTRATIONS BELOW GWPS.
439 | 046-006D(SL) | SCH | Corrective Action Remedy | Completed | 2001-09-04 | 2001-09-04 | 2001-09-04 | STEVE MCMANUS |  | 0 | IT HAS BEEN OVER 3 YEARS SINCE A MCL EXCEED AND NO CONTAMINATION HAS BEEN DETECTED OFF-SITE.
180 | 046-006D(SL) | SCH | Assessment of Corrective Measures Work Plan | Submitted | 1999-09-22 | 1999-09-30 | 1999-08-20 | STEVE MCMANUS |  | 0 | EPD RECEIVED CONTAMINATION ASSESSMENT PLAN.
482 | 046-006D(SL) | IN | Assessment of Corrective Measures Report | Submitted | 2001-09-04 | 2001-10-18 | 2001-09-04 | STEVE MCMANUS |  | 0 | REPORT RECOMMENDED CONTINUED APPENDIX II TESTING.
250 | 046-006D(SL) | SCH | Assessment of Corrective Measures Work Plan | Submitted | 2000-08-16 | 2000-08-16 | 2000-08-16 | STEVE MCMANUS |  | 0 | RECEIVED ACM SCH TO SUBMIT PHASE II ASSESSMENT REPORT BY 12/2000. ACM TO BE COMPLETED BY 7/2001.
119 | 047-014D(SL) | SCH | Assessment of Corrective Meaures Plan | Approved |  | 1999-03-22 | 1999-03-22 | BRET E. MCCLELLAN |  | 0 | "PLAN ADEQUATE."
333 | 047-014D(SL) | SCH | Assessment of Corrective Measures Report | Submitted | 2001-06-02 | 1999-09-30 | 2000-05-15 | BRET E. MCCLELLAN |  | 0 | REVISION 1 FROM ORIGINAL RPT.
203 | 047-014D(SL) | SCH | Assessment of Corrective Measures Report | Submitted | 1999-09-21 | 1999-09-30 | 1999-09-17 | BRET E. MCCLELLAN |  | 0 | INCOMPLETE AND INADEQUATE. POORLY DONE.
2390 | 047-014D(SL) | SCH | Reply Letter | Sent | 2006-01-06 | 2006-01-06 | 2006-01-06 | Bret E. McClellan |  | 0 | Sent letter stating schedule for selection of remedy, submittal of implementation schedule by Feb 15.
2391 | 047-014D(SL) | SCH | Corrective Action Plan | Received | 2006-02-13 | 2006-02-15 | 2006-02-10 | Bret E. McClellan |  | 0 | MNA + Active SVE system selected as remedy.
71 | 047-014D(SL) | SCH | Assessment of Corrective Measures Plan | Submitted | 1999-03-11 | 1999-03-09 | 1999-03-09 | BRET E. MCCLELLAN |  | 0 | "PHASE II GW CONT'N ASSM'T PLAN"
447 | 047-014D(SL) | SCH | Assessment of Corrective Measures Report | Submitted | 2003-05-09 | 2002-09-10 | 2003-06-09 | BRET E. MCCLELLAN |  | 0 | SINKHOLE RPT Received. Fairly adequate.
2229 | 047-014D(SL) | SCH | Reply Letter | Sent | 2005-08-15 | 2005-08-23 | 2005-08-23 | Bret E. McClellan |  | 0 | Proceed with public mtg w/in 60 days.
2230 | 047-014D(SL) | SCH | Public Meeting for CAP | Conducted | 2005-12-29 | 2005-10-28 | 2005-11-03 | Bret E. McClellan |  | 0 | Public mtg conducted from 6:00 to 6:15. Minutes and newspaper add sent in.
2538 | 047-014D(SL) | SCH | Corrective Action Plan | Approved |  | 2006-05-02 | 2006-05-02 | Bret E. McClellan |  | 0 | Concurred w/ CAP but said to fix the surface completions of GWC-19 thru 21A, add GWC-20 and 21A to the MNA well list, and set schedule for update reports. Also, submit a contingency plan.
1890 | 047-014D(SL) | SCH | Reply Letter | Sent | 2004-12-31 | 2005-01-18 | 2005-01-18 | BRET E. MCCLELLAN |  | 0 | Sample GWC-19 thru 21 and incorporate into GWMP, along with GWC-21A and GWC-22. Re-survey all on-site GW wells in network and provide new pot map. Show all private wells w/in 1/2 mile. Demonstrate that GWC-19 thru 22 meet current design standards.
1891 | 047-014D(SL) | SCH | Reply Letter | Received | 2005-04-27 | 2005-04-22 | 2005-04-26 | BRET E. MCCLELLAN |  | 0 | GW samples from GWC-19 thru 21 to be included in 4/05 GWM event. Wells to be surveyed at the same time and results to be submitted in one document.
3866 | 047-014D(SL) | IN | CAP Update | Received | 2011-02-28 | 2011-02-28 |  | Mauri Centis |  | 0 | CAP review and recommendation report due. (as per April 2009 effectivenessevaluation rpt). See 2011 CAP effectiveness Evaluation Report
1332 | 047-014D(SL) | SCH | Assessment of Corrective Measures Report | Submitted | 2004-04-22 | 2004-06-15 | 2004-06-11 | BRET E. MCCLELLAN |  | 0 | Updated ICM report due. 4/22/04 ltr from county requested extension to 6/15/04. EPD approved via ltr dated 5/6/04. 6/11/04 ltr said ACM to be submitted by 12/04.
2153 | 047-014D(SL) | DUE | Assessment of Corrective Measures Report |  |  | 2005-06-30 |  | Bret E. McClellan |  | 0 | Document addressing my 1/18/05 letter due with the GWM report.
2154 | 047-014D(SL) | SCH | Reply Letter | Received | 2005-08-15 | 2005-07-29 | 2005-08-12 | Bret E. McClellan |  | 0 | They missed their last deadline, so this is their 2nd chance to address my 1/18/05 letter. All 5 comments addressed.
1447 | 047-014D(SL) | SCH | Reply Letter | Sent | 2004-06-11 | 2004-06-15 | 2004-06-22 | BRET E. MCCLELLAN |  | 0 | Complete, approvable ACM due 12/04 or the site will be in violation of 391-3-4-.14(34).
1448 | 047-014D(SL) | SCH | Assessment of Corrective Measures Report | Submitted | 2004-12-31 | 2004-12-31 | 2004-12-15 | BRET E. MCCLELLAN |  | 0 | Final ACM submitted.
2007 | 047-014D(SL) | SCH | Reply Letter | Sent | 2005-04-27 | 2005-05-02 | 2005-05-02 | Bret E. McClellan |  | 0 | Approved the 4/26/05 schedule.
2539 | 047-014D(SL) |  | Return to Compliance |  |  | 2011-02-28 |  | Bret E. McClellan |  | 0 | MNA + Active SVE is the remedy.
2540 | 047-014D(SL) | DUE | CAP Update | Scheduled |  | 2008-02-28 |  | Bret E. McClellan |  | 0 | Submit update report of CAP and also submit contingency plan in case MNA and SVE don't work.
2541 | 047-014D(SL) | DUE | CAP Update | Scheduled |  | 2011-02-28 |  | Bret E. McClellan |  | 0
3686 | 047-014D(SL) |  | Letter | Sent | 2009-04-02 |  |  | Mauri Centis |  | 0 | Sent NOD because EffectivenessEvaluation Report and0 Contingency Plan were not submitted by February 2008. These reports are due 5/29/2009
3687 | 047-014D(SL) |  | CAP Update | Received | 2009-04-28 | 2009-05-29 |  | Mauri Centis |  | 0 | Rec'd Effectiveness Report and Contingecy Plan document. CA performing as planned, continuing with proposed remedy. Recommended proposed remedy untill next evaluation in 2011.
4169 | 047-014D(SL) | IN | Miscellaneous ACM Correspondence | Received | 2011-02-28 |  |  | Mauri Centis |  | 0 | Received 2011 - Corrective Action Evaluation Plan
4350 | 047-014D(SL) |  | Miscellaneous ACM Correspondence | Reviewed |  |  | 2011-09-13 | Mauri Centis |  | 0 | Reviewed 2011 - Corrective Action Evaluation Plan
4958 | 047-014D(SL) |  | Miscellaneous ACM Correspondence | Received | 2014-02-11 | 2014-02-11 |  | Mauri Centis |  | 0 | Rec'd 2014 - CAP Effectiveness Report. Current remedy working as planned. ACC recommends continuing implementation of the current CAP.
5113 | 047-014D(SL) | SCH | Miscellaneous ACM Correspondence | Received |  | 2000-06-02 | 2000-06-02 | Christy Kehn-Lewis |  | 0 | gw contamination assessment report phas II prepared by Weston
5402 | 047-014D(SL) | SCH | CAP Update | Reviewed | 2017-03-03 | 2017-03-03 | 2017-03-03 | Josh Frizzell |  | 0 | 2017 CAP Effectiveness report reviewed, no VOCs detected for two events; 95% UCL at GWC-5A for VC is 2.6 ppb; report recommends continuing CAP but removing GWC-19, GWC-20, GWC-21A, and GWC-22 from analyses and using them as water level only
340 | 048-009D(SL) | SCH | Assessment of Corrective Measures Report | Submitted | 2002-07-17 | 2002-07-12 | 2002-07-11 | KEVIN M. COLLINS |  | 0 | ACM SBMTD, REVIEW IN PROGRESS.
206 | 048-009D(SL) | SCH | Assessment of Corrective Measures Report | Submitted |  | 1999-08-02 | 1999-08-10 | Christy Kehn-Lewis |  | 0 | PLUME DELINEATION & MNA FEASIBILITY STUDY SUBMITTED
1857 | 048-009D(SL) | SCH | Corrective Action Plan | Reviewed |  | 2004-12-15 | 2004-12-15 | KEVIN M. COLLINS |  | 0 | August 2004 CAP - pH levels in GWC16 <5.5 for 6 out of last 7 events, must include actions to return pH levels back to acceptable values / surface water locations SW2 and SW4 should only be sampled for App I and any confirmed App II on semi-annual basis/ compliance wells should be on full App II only if new increasing trend or during routine compliance evals / update costs in Section V / Section VI not signed and sealed / Proved additional phytoremediation data - map of phyto locations and types of vegetation and make determination if phyto to be used in area of GWC36 / submit design specs for sub"D" cap on section II. The Min Mod was denied based on incorrect chosen remedy indicated on form. Must sbmt new min mod for implementing the CAP. Have 30 days to sbmt sch for completing the revised CAP. Due 1/20/05.
1858 | 048-009D(SL) | SCH | Corrective Action Plan | Review Comments Sent |  | 2004-12-17 | 2004-12-17 | KEVIN M. COLLINS |  | 0 | August 2004 CAP - pH levels in GWC16 <5.5 for 6 out of last 7 events, must include actions to return pH levels back to acceptable values / surface water locations SW2 and SW4 should only be sampled for App I and any confirmed App II on semi-annual basis/ compliance wells should be on full App II only if new increasing trend or during routine compliance evals / update costs in Section V / Section VI not signed and sealed / Proved additional phytoremediation data - map of phyto locations and types of vegetation and make determination if phyto to be used in area of GWC36 / submit design specs for sub"D" cap on section II. The Min Mod was denied based on incorrect chosen remedy indicated on form. Must sbmt new min mod for implementing the CAP. Have 30 days to sbmt sch for completing the revised CAP. Due 1/20/05.
174 | 048-009D(SL) | SCH | Assessment of Corrective Measures Work Plan | Submitted |  | 1999-06-28 | 1999-06-28 | Christy Kehn-Lewis |  | 0 | SCHEDULE SUBMITTED
269 | 048-009D(SL) |  | Assessment of Corrective Measures Work Plan | Submitted |  | 2000-05-31 |  | Christy Kehn-Lewis |  | 0 | ACM/CAR SCHEDULE DUE
284 | 048-009D(SL) | OUT | Assessment of Corrective Measures Work Plan | Submitted | 2001-01-16 | 2000-11-17 | 2001-01-16 | A.J. MCALLISTER |  | 0 | RCVD FAX W/PLUME DEL/NEXT GW EVENT SCHEDULE/ACM MILESTONE
1856 | 048-009D(SL) | DUE | Milestone Schedule | Scheduled |  | 2005-01-20 |  | KEVIN M. COLLINS |  | 0 | New ACM Addendum Milestone SCH due.
2813 | 048-009D(SL) | SCH | Assessment of Corrective Measures Report | Review Comments Sent |  | 2006-09-27 | 2006-09-27 | KEVIN M. COLLINS |  | 0 | EPD - review comments sent in response to the 9/6/06 Stantec GWC36 ACM documentation - Xsections CC' & EE' - water table illustration, figure names, GWC to GWA4R, vertical and horizontal scheales, data not as complete as original submittal, plume contours revised, Plan view map of new Xsections locations. Lab data for 8/29-8/30/05 not acceptable due to DLs, future instances will result in immediate resampling of the effected wells. Indicates that sub "D" cap influencing gas impacts to the GW and the proposed vent trench will beneficially impact the GW quality - provide additional info on remedies associated w/ LF gas source control measures, provide explanation on how the vent trench will assist w/ gw cleanup activities (considering its current proposed location). Must address comments by 11/30/06, one month extension acceptable should additional assessment be necessary.
2814 | 048-009D(SL) | DUE | Assessment of Corrective Measures Report | Scheduled |  | 2006-11-30 |  | KEVIN M. COLLINS |  | 0 | Response to the GWC-36 Assessment Comments (9/27/06 by EPD) due.
610 | 048-009D(SL) | SCH | Assessment of Corrective Measures Report | Submitted | 2002-06-25 | 2002-06-01 | 2002-06-21 | KEVIN M. COLLINS |  | 0 | ACM EXTENSION GRANTED TO JUNE 1, 2002. MTG 5/29/02 GRANTED VERBAL EXTNSN 3-WEEKS. SBMTD PARTIAL RPT, CMPLTE RPT DUE 7/12/02
3139 | 048-009D(SL) | SCH | Technical Meeting | Held |  | 2007-07-10 | 2007-07-10 | KEVIN M. COLLINS |  | 0 | EPD/Douglas Co./ACC/Gary Friday - meeting to discuss the status of the subject facility. Covered the methane vent trench comments and the CAP comments. Discussed the closure of Section II. A follow-up letter will be issued about the CAP comments.
2574 | 048-009D(SL) | SCH | Assessment of Corrective Measures Report | Review Comments Sent |  | 2006-05-04 | 2006-05-04 | KEVIN M. COLLINS |  | 0 | EPD - ACM Addendum for GWC-36 - GWC-38R not referenced correctly throughout the report, boring logs and well construction diagrams do not indicate GW levels before and after installation, cross sections not signed/sealed by PG/PE, Xsections illustrate bedrock C-C' but not E-E" and there are some typos, indicate GWC38R as rock well when boring logs do not indicate well is in rock if well is to be used for vertical delineation need additional justification, 8/29/05 lab data incorrect DL for MC and VC, did not indicate how timeframe to return to compliance is impacted. Must sbmt response by 6/15/06. If additional assessment activities necessary ACM completion date must not exceed 8/31/06. Also N=23 GW Rpt not certified by PG/PE, future report must be certified.
2575 | 048-009D(SL) | DUE | Assessment of Corrective Measures Report | Scheduled |  | 2006-06-15 |  | KEVIN M. COLLINS |  | 0 | ACM Addendum (GWC-36) Response due. - Due date revised to 9/1/06 to coincide w/ revised CAP submittal.
2576 | 048-009D(SL) | SCH | Corrective Action Plan | Review Comments Sent |  | 2005-06-30 | 2006-05-10 | KEVIN M. COLLINS |  | 0 | EPD - Jan 2005 CAP reviewed: additional delineation conducted and updated site map needed without contaminant isocontours, text revisions to Section III, revise sampling requirements for surface water to only App I and any confirmed App II and add one additional surface water, include a trend analysis with each App II event, revise App II subset, , add GWC36 to semi-annual events, add bioremediation parameters to semi-annual, revise sentinel wells and have them sampled for App I and any confirmed App II, compliance evals every 5 years until return to detection monitoring, update costs in section V, text revisions to section VI A and C, include copy of approval letter for Sub"D" Cover for Section 2, updated min mod for must be submitted, Must be signed by PG/PE. Revised CAP by 7/7/06.
1071 | 048-009D(SL) | SCH | Assessment of Corrective Measures Report | Reviewed |  | 2003-05-30 | 2003-05-30 | KEVIN M. COLLINS |  | 0 | Revised ACM complete - some minor errors w/ table of contents, must have updated site map including proposed new property boundary. Min typo errors sbmted 6/9/03. Revised map w/legal deed info sbmted 6/30/03. Ltr will be prepared apprving ACM and request date for public meeting.
1080 | 048-009D(SL) | SCH | Assessment of Corrective Measures Report | Approved |  | 2003-07-24 | 2003-07-24 | KEVIN M. COLLINS |  | 0 | EPD-sent letter of approval for the ACM - MNA for the moment (plume is contained onsite due to adding of acreage), will place enhanced Sub D cap on Section II and evaulate to determine if same cap would be usefull in reducing GW contaminants for Section I. Must prepare CAP, must schedule public meeting. SCH for CAP is due w/in 30 days.
2073 | 048-009D(SL) | SCH | Corrective Action Plan | Submitted | 2005-01-18 | 2005-01-20 | 2005-01-05 | KEVIN M. COLLINS |  | 0 | ACM Addendum and CAP sbmted by Stantec. The process is on hold due to delays with the Cover design for Section 2, this cover is incorporated into the chosen remedy. When the cover design is completed, a copy of the design plans are to be included w/ the CAP and it will be available to be reviewed.
1098 | 048-009D(SL) | SCH | Milestone Schedule | Submitted | 2003-08-19 | 2003-08-24 | 2003-08-14 | KEVIN M. COLLINS |  | 0 | Stantec - letter sbmted indicating that the CAP will be prepared by 11/15/03. The public meeting for the ACM will be held in Oct, Statec will notify EPD in writing concerning this date.
1099 | 048-009D(SL) | DUE | Corrective Action Plan | Scheduled |  | 2003-11-15 |  | KEVIN M. COLLINS |  | 0 | CAP to be sbmted by 11/15/03.
1318 | 048-009D(SL) | SCH | Assessment of Corrective Measures Report | Review Comments Sent |  | 2004-04-08 | 2004-04-08 | KEVIN M. COLLINS |  | 0 | EPD - reviewed Dec 2003 GW Monitoring Report. PCE >MCL for last 2 events in GWC36 (sentinel well). ACM states additional assessment must be initiated. EPD requested please complete vert delineation & horizontal delineation. Reminded Douglas Co. of the schedule to place the Sub D cap on Section 2. ACM Addendum is due w/in 60 days.
1319 | 048-009D(SL) | DUE | Assessment of Corrective Measures Report | Scheduled |  | 2004-06-14 |  | KEVIN M. COLLINS |  | 0 | ACM Addendum due.
880 | 048-009D(SL) | SCH | Assessment of Corrective Measures Report | Resubmitted | 2002-07-17 | 2002-07-12 | 2002-07-11 | KEVIN M. COLLINS |  | 0 | Complete ACM sbmted by Stantec. Sent to file 1/9/03.
882 | 048-009D(SL) | SCH | Assessment of Corrective Measures Report | Reviewed |  | 2003-01-21 | 2002-12-18 | KEVIN M. COLLINS |  | 0 | ACM Review-(1)various tech errors(2)contam X-section parallel&perpendic w/updated data(3)statemnt-anticipate costs&activities w/adjacent properties expansion, deed restrict etc(4)historical talbe N=9 to now(5)Tech errors(6)costs for possible injection msures & sampling(7)Re-eval in 5 years. Have 30 days sbmt Milestone.
883 | 048-009D(SL) | SCH | Assessment of Corrective Measures Report | Review Comments Sent |  | 2003-01-09 | 2003-01-09 | KEVIN M. COLLINS |  | 0 | EPD-ACM Review-(1)various tech errors(2)contam X-section parallel&perpendic w/updated data(3)statemnt-anticipate costs&activities w/adjacent properties expansion, deed restrict etc(4)historical talbe N=9 to now(5)Tech errors(6)costs for possible injection msures & sampling(7)Re-eval in 5 years. Have 30 days sbmt Milestone.
884 | 048-009D(SL) | DUE | Milestone Schedule | Scheduled |  | 2003-02-13 |  | KEVIN M. COLLINS |  | 0 | Revised Milestone SCH Due for Revised ACM (from 1/9/03 EPD Corr)
4610 | 048-009D(SL) | SCH | CAP Update | Received | 2013-09-05 | 2013-10-31 | 2013-09-05 | Sarah Barr |  | 0 | 2013 Corrective Measures Status Evaluation submitted with 1st 2013 gw report. Evaluation concludes: (1) MNA Scoring (which does not include all NA scoring parameters) indicates limited evidence of biodegradation of biodegradation with scores of 11, 12, 12, 14. (2) Generlly, lower DO & redox, and higher ch4 and total plate count in wells located in center of cont plume as compared to background. (3) Methane in Section 1 of lf is being vented at 11 vents ranging from 2.2 to 44% mbv in 2013 this far. (4) Trends suggest compliance with GWPS by 2025. Many constituents and wells, but not all, show a downward trend. Increasing trends were noted in GWC-36. (5) No VOCs in SW points. (6) They conclude remedial actions are effective. No further action are recommended at this time. (7) GWPS exceedences are clustered around GWC-2, 3, 4 to the east, and GWC-16, 17, 36 to the south.
2173 | 048-009D(SL) | SCH | Miscellaneous ACM Correspondence | Submitted | 2005-01-12 | 2005-01-20 | 2005-12-28 | KEVIN M. COLLINS |  | 0 | Stantec - indicated that the capping of Section 2 will not compromise GWC16&17 and these wells will not be replaced, Not enough data from GWC36&37 to evaluate a trend, propose collecting samples from these wells and surface water in the area once a month for 6 months and evaluate data. At end of 6 months a report will be submitted to EPD including updated X-sections, updated pot map, and a determination of horizontal and vert delineation near GWC-36.
2174 | 048-009D(SL) | DUE | Assessment of Corrective Measures Report | Scheduled |  | 2005-07-15 |  | KEVIN M. COLLINS |  | 0 | ACM Addendum and additional updated information due. (this will be revised based on a conversation w/ Kathy Stege of Stantec on 7/18/05, the data acquired indicated an increasing trend and more investigation will be necessary, a work plan for these tasks is to be submitted by the end of July 2005).
2175 | 048-009D(SL) | DUE | Assessment of Corrective Measures Work Plan | Scheduled |  | 2005-07-29 |  | KEVIN M. COLLINS |  | 0 | Updated ACM Addendum Work Plan is due from Stantec.
493 | 048-009D(SL) | SCH | Assessment of Corrective Measures Work Plan | Submitted | 2001-11-20 | 2001-11-16 | 2001-11-16 | A.J. MCALLISTER |  | 0 | RCVD SCHEDULE FPR ACM COMPLETION
1145 | 048-009D(SL) | SCH | Public Meeting for CAP | Request for an Extension | 2003-10-06 | 2003-10-30 | 2003-10-02 | KEVIN M. COLLINS |  | 0 | Stantec - requested that the public meeting for the ACM be postponed until 2/1/04 due to busy holiday season. EPD contacted Douglas Co. (tim hussey) and did not concur w/ the extension. Douglas Co. stated that the public meeting would be held by the end of 2003 (probably Dec.).
3189 | 048-009D(SL) | SCH | Miscellaneous ACM Correspondence | Received | 2007-10-01 | 2007-09-27 | 2007-09-27 | Sarah Barr |  | 0 | Letter requesting 14-day ext to submit CAP.
3190 | 048-009D(SL) | SCH | Miscellaneous ACM Correspondence | Sent | 2007-10-10 | 2007-10-10 | 2007-10-10 | Sarah Barr |  | 0 | Approved ext request for CAP. CAP due 10/15/07.
586 | 048-009D(SL) | OUT | Assessment of Corrective Measures Work Plan | Submitted | 2002-04-01 | 2002-03-27 | 2002-03-27 | A.J. MCALLISTER |  | 0 | REVISED ACM MILESTONE SCHEDULED-ACM INCOMPLETE-WELL SURVEY AND PUMPING TEST WILL BE DONE IN MAY AND SUBMIT ACM JUNE 1, 2002 WITH SITE SUITABILITY REPORT FOR ADDT'L PROPERTY ADDED.
587 | 048-009D(SL) | SCH | Assessment of Corrective Measures Report | Submitted | 2002-04-01 | 2002-04-01 | 2002-03-27 | A.J. MCALLISTER |  | 0 | ACM EXTENSION REQUESTED TO JUNE 1, 2002
961 | 048-009D(SL) | SCH | Assessment of Corrective Measures Report | Resubmitted | 2003-03-10 | 2003-04-30 | 2003-03-07 | KEVIN M. COLLINS |  | 0 | Revised ACM Report (from EPD 1/9/03 comment letter) sbmted by Stantec.
1458 | 048-009D(SL) | SCH | Assessment of Corrective Measures Report | Request for an Extension | 2004-06-16 | 2004-06-14 | 2004-06-14 | KEVIN M. COLLINS |  | 0 | Stantec - sbmted a letter indicating that the County has authorized replacement of GWC25 and further delineation of GWC36. Installation & plume delineation documentation will be submitted to EPD by Sept 1, 2004.
1459 | 048-009D(SL) | SCH | Assessment of Corrective Measures Report | Extension Granted |  | 2004-06-24 | 2004-06-24 | KEVIN M. COLLINS |  | 0 | EPD - approved the new due date for sbmtal of the ACM Addendum. New ACM due date is Sept 1, 2004.
1460 | 048-009D(SL) | DUE | Assessment of Corrective Measures Report | Scheduled |  | 2004-09-01 |  | KEVIN M. COLLINS |  | 0 | ACM Addendum 1st revised Due date.
1757 | 048-009D(SL) | SCH | Assessment of Corrective Measures Report | Submitted | 2004-09-02 | 2004-09-01 | 2004-08-30 | KEVIN M. COLLINS |  | 0 | ACM Addendum sbmted by Stantec (for further delineation of GWC36). Under review.
1758 | 048-009D(SL) | SCH | Corrective Action Plan | Submitted | 2004-09-10 | 2004-09-30 | 2004-09-08 | KEVIN M. COLLINS |  | 0 | Updtated CAP sbmted by Stantec. (under review)
1855 | 048-009D(SL) | SCH | Assessment of Corrective Measures Report | Reviewed |  | 2004-12-15 | 2004-12-15 | KEVIN M. COLLINS |  | 0 | ACM Addendum (GWC36 delineation) - vertical and horizontal delineation is not complete based on data that was sbmted, pot map must be revised and cross section in App D must be revised. Need to provide updated schedule to return to compliance based on most current data. Have 30 days to sbmted updated milestone sch. Review comments letter sent 12/15/04.
2320 | 048-009D(SL) | SCH | Miscellaneous ACM Correspondence | Submitted | 2005-10-13 | 2005-07-29 | 2005-10-11 | KEVIN M. COLLINS |  | 0 | Stantec - indicated that the cap on Section II is 100% complete. Revising the Assessment in GWC-36 Area Report will be submitted by Dec. 1, 2005.
2321 | 048-009D(SL) | DUE | Assessment of Corrective Measures Report | Scheduled |  | 2005-12-01 |  | KEVIN M. COLLINS |  | 0 | No updated Work Plan sbmted, but a correspondence indicated that the Revised ACM documentation will be sbmted to EPD by 12/1/05.
2332 | 048-009D(SL) | SCH | Assessment of Corrective Measures Report | Resubmitted | 2005-11-09 | 2005-12-01 | 2005-11-07 | KEVIN M. COLLINS |  | 0 | Stantec - ACM Addendum for investigation in area of GWC-36 sbmted. Report under review. Corrective Action Plan will have to be resubmitted to include additional data from the ACM Addendum.
2552 | 048-009D(SL) | SCH | Assessment of Corrective Measures Report | Reviewed |  | 2006-05-01 | 2006-03-28 | KEVIN M. COLLINS |  | 0 | ACM Addendum for GWC-36 - GWC-38R not referenced correctly throughout the report, boring logs and well construction diagrams do not indicate GW levels before and after installation, cross sections not signed/sealed by PG/PE, Xsections illustrate bedrock C-C' but not E-E" and there are some typos, indicate GWC38R as rock well when boring logs do not indicate well is in rock if well is to be used for vertical delineation need additional justification, 8/29/05 lab data incorrect DL for MC and VC, did not indicate how timeframe to return to compliance is impacted. Letter will be sent.
3364 | 048-009D(SL) | SCH | Corrective Action Plan | Approved | 2008-04-14 | 2008-04-14 | 2008-04-14 | Sarah Barr |  | 0 | Revised CAP dated 10/07, Revised 2/08 approved via minor mod.
3365 | 048-009D(SL) | SCH | Miscellaneous ACM Correspondence | Received | 2008-04-01 | 2008-04-01 | 2008-04-01 | Sarah Barr |  | 0 | Revised vapor trench plan sheets, Figure 1, and minor mod submitted by ACC to be replaced in CAP.
2772 | 048-009D(SL) | SCH | Miscellaneous ACM Correspondence | Submitted | 2006-08-04 | 2006-06-15 | 2006-08-02 | KEVIN M. COLLINS |  | 0 | Stantec - the CAP will be submitted 9/1/06, cover for Section II completed but vegetation not yet established and cover not yet approved. EPD contacted facility and let them know that the Revised ACM report and the CAP may be sbmted 9/1/06.
2773 | 048-009D(SL) | DUE | Miscellaneous ACM Correspondence | Scheduled |  | 2006-09-01 |  | KEVIN M. COLLINS |  | 0 | GWC-36 ACM Addendum 2nd Due date (revised to coincide w/ CAP submittal)
2774 | 048-009D(SL) | SCH | Assessment of Corrective Measures Report | Resubmitted | 2006-09-07 | 2006-09-01 | 2006-09-06 | KEVIN M. COLLINS |  | 0 | Stantec - sbmted the response to EPD's 5/4/06 GWC36 ACM comments (and the revised CAP sbmted).
2775 | 048-009D(SL) | SCH | Corrective Action Plan | Submitted | 2006-09-07 | 2006-09-01 | 2006-09-06 | KEVIN M. COLLINS |  | 0 | CAP sbmted by Stantec - under review (review comments for the CAP will not be issued until the Sub "D" cover has been approved and the GWC-36 ACM investigation has been approved - as of 9/25/06 these approval do not exist).
3010 | 048-009D(SL) | SCH | Assessment of Corrective Measures Report | Resubmitted | 2007-02-02 | 2007-01-30 | 2007-01-30 | KEVIN M. COLLINS |  | 0 | Stantec - sbmted additional response comments for the GWC36 ACM Addendum report (under review as of 5/9/07).
3011 | 048-009D(SL) | SCH | Corrective Action Plan | Resubmitted | 2007-02-02 | 2007-01-30 | 2007-01-30 | KEVIN M. COLLINS |  | 0 | Stantec - Sbmted the Revised Corrective Action Plan. (under review as of 5/9/07).
3038 | 048-009D(SL) | SCH | Miscellaneous ACM Correspondence | Sent |  | 2007-05-07 | 2007-05-07 | KEVIN M. COLLINS |  | 0 | EPD - issued comments on the LF gas vapor vent trench design plans, which is now being classified as a GW interim corrective measure (see methane field for specific comments).
3099 | 048-009D(SL) | SCH | Corrective Action Plan | Review Comments Sent |  | 2007-07-30 | 2007-07-30 | KEVIN M. COLLINS |  | 0 | EPD - issued comments associated with the Jan 2007 CAP - must update the remedies to include the Landfill gas vents in the waste unit (Phase I) with plans to expand this system for active (Phase II). The LF ga vaport trench will be a contingency but the plans will be revised so a set of approvable plans can be on file. Must upate the site Plan . Must add a breif Corrective Action Status Report w/ Annual App II events. Must update the costs & financial assurance to accomadate the corrective actions. A new minor mod and plan sheets must be submitted by Oct. 1, 2007. ACM documents sent to file 7/30/07.
3100 | 048-009D(SL) | SCH | Corrective Action Plan | Received | 2007-10-22 | 2007-10-15 | 2007-10-19 | Sarah Barr |  | 0 | Revised CAP Addendum. CAP incomplete and needs additional details. Send review lette.
3231 | 048-009D(SL) | SCH | Miscellaneous ACM Correspondence | Sent |  | 2007-11-30 | 2007-11-30 | Sarah Barr |  | 0 | Review of 10/07 Revised CAP and Vapor Vent Trench Plan dated 8/07. Revised CAP: clarify sequence of contingent measures and triggers; upgrading wast vents to active systm should be contingent meaasure too; need addl info on in-refuse vent well detail; misc comments. Vapor Vent Trench Plan : misc comments. Need response with 60 days.
3232 | 048-009D(SL) | SCH | Corrective Action Plan | Received | 2008-02-08 | 2008-02-05 | 2008-02-08 | Sarah Barr |  | 0 | Revised CAP and Vapor Vent Trench plan. Reviewed and found problems with the vapor vent trench sheets - they had inadvertently revised an older version of the sheets rather than the most recent version. Also, the minor mod form had extra info on it that did not make sense. Called Chris Klamke in 3/08 who said they would make corrections and resubmit new sheets and minor mod form.
3367 | 048-009D(SL) | DUE | Return to Compliance | Scheduled |  | 2032-07-31 |  | Sarah Barr |  | 0 | Approved ACM report (pages 14 & 19) states it will take 30 years to bring contaminant levels into compliance.
3573 | 048-009D(SL) | SCH | Miscellaneous ACM Correspondence | Received | 2008-11-06 | 2008-11-06 | 2008-11-07 | Sarah Barr |  | 0 | Installation Documentation for Passive Methane vents in Section Two. Documentation appaers to be complete and vents installed in accordance with the approved CAP.
3662 | 048-009D(SL) | SCH | CAP Update | Received | 2009-11-13 | 2009-10-30 | 2009-11-13 | Sarah Barr |  | 0 | First corrective measures sampling to be performed by 6/30/09. Corrective Measures Status Evaluation submitted as part of gw report. This far, they have implemented enhanced LF cover, passive vent wells in Section 2, phytoremediation, MNA. Generally, wells show declining levels, except at GWC-36, which shows increasing levels - watch this. GWC-36 is leading edge of plume. The plume size increased between 2006 to 2008, but has decreased since then. Have concerns regarding MNA scoring. The report concludes the enhanced LF cover, passive vent wells in Section 2, phytoremediation, and MNA are responsible for the improved gw quality. The trends plots suggest compliance may be achieved ~2025.
3889 | 048-009D(SL) | SCH | CAP Update | Received | 2010-09-23 | 2010-10-30 | 2010-09-21 | Sarah Barr |  | 0 | Corrective Measures Status Evaluation (submitted with semiannual gw report). Many wells show decelining levels. Report concludes the remedial actions are effective and no further remedial actions are recommended at this time. Report states wells sampled for MNA are to be done on annual basis (my read of CAP, which is rather confusing, suggests it should be semiannual, but will not pursue this now). Analysis of time trend plots suggests site will no longer exceed the GWPS by ~2025. Natural attenuation screening protocol provided score ranging form 8 - 12.
4087 | 048-009D(SL) | SCH | CAP Update | Received | 2011-10-03 | 2011-10-31 | 2011-09-27 | Sarah Barr |  | 0 | 2011 Corrective Measures Status Evaluation submitted in 1st 2011 GW report. MNA scoring indicates limited to adequate eveidence of biodegradation at GWC-2,3,16,36. Lower DO and redox, and higher ch4 and total plate count in wells in center of contaminant plume. 5-year phytoremediation inspection performed by a registered forester - Forester indicates there are optimum number of trees in the phytoremediation area near GWC-3 & 36; one concern is that insectes feeding on the yellow poplar tress causes leaves to bornw and shrivel up and slow down tree growth and therefore less transpiration (but this problem found elsewhere in county- watch this. Methane from 2% to 56 % mbv being emitted by 11 vents. Trends suggest compliance with the GWPS by 2025. Many constituents, but not all, show a downward trend. They conclude remedial actions are effective and ongoing.
4346 | 048-009D(SL) | SCH | CAP Update | Received | 2012-10-01 | 2012-10-31 | 2012-09-27 | Sarah Barr |  | 0 | 2012 Corrective Measures Status Evaluation submitted with 1st 2012 gw report. Eavluation concludes: (1) MNA Scoring (which does not include all NA scoring parameters) indicates limited to adequate evidence of biodegradation at GWC-2,3 & GWC-16, 36 that are located within plume. (2) Lower DO & redox, and higher ch4 an total plate count in well center of cont plume as compared to background. (3) Methane in Section 1 of lf is being vented at 11 vents ranging from 14 to 43% mb. (4) Trends suggest compliance with GWPS by 2025. Many constituents, but not all, show a downward trend. Notably, MC is increasing in GWC-36. (5) No VOCs in SW points. (6) They conclude remedial actions are effective. No further action are recommended at this time.
4819 | 048-009D(SL) | SCH | CAP Update | Received | 2014-09-23 | 2014-10-31 | 2014-09-19 | Sarah Barr |  | 0 | 2014 Corrective Measures Status Evaluation submitted with 1st 2014 gw report. Evaluation concludes: (1) MNA Scoring (which does not include all NA scoring parameters) indicates limited to adequate evidence of biodegradation of biodegradation with scores ranging 10-15. (2) Generlly, lower DO & redox in wells located in center of cont plume as compared to background. (3) Methane in Section 1 of lf is being vented at 11 vents ranging from 0 to 67% mbv in 2014 this far. (4) Trends suggest compliance with GWPS by 2027. Many constituents and wells, but not all, show a downward trend. Increasing trends were noted in GWC-36. (5) No VOCs in SW points. (6) They conclude remedial actions are effective. No further action are recommended at this time. (7) GWPS exceedences are clustered around GWC-1- 4 to the east, and GWC-16, 17, 36 to the south.
4997 | 048-009D(SL) | SCH | CAP Update | Received | 2015-08-13 | 2015-10-31 | 2015-08-11 | Sarah Barr |  | 0 | 2015 Corrective Measures Status Evaluation submitted with 1st 2015 gw report. Evaluation concludes: (1) MNA Scoring (which does not include all NA scoring parameters) indicates limited to adequate evidence of biodegradation of biodegradation with scores ranging 11-16. (2) Next phytoremediation evaluation is scheduled for 2016. (3) Methane in Section 1 of lf is being vented at 11 vents ranging from 0 to 63% mbv in 2015 thus far. (4) Trends suggest compliance with GWPS by 2031 (last time it was 2027). Many constituents and wells, but not all, show a downward trend. Increasing trends were noted in GWC-36. (5) GWPS exceedances continue to be clustered around GWC-1 thru GWC-4 area to the east and GWC-16, 17, 36 area to the south. (6) They conclude remedial actions are effective. No further action are recommended at this time.
5132 | 048-009D(SL) | SCH | CAP Update | Received | 2016-10-19 | 2016-10-31 | 2016-10-18 | Sarah Barr |  | 0 | 2016 Corrective Measures Status Evaluation in 1st 2016 gw report. Evaluation concludes: (1) MNA Scoring (which does not include all NA scoring parameters) indicates limited evidence of biodegradation of biodegradation with scores ranging 9-14. (2) phytoremediation evaluation performed on 5-19-16 by certified forester who concluded tress on GWC-36 and GWC-3 areas are full & stock, and healthy. (3) Methane in Section 1 of lf is being vented at 11 passive vents ranging from 0 to 65% mbv in 2016 thus far. (4) Trends suggest compliance with GWPS by 2028 (last time it was 2031). Many constituents and wells, but not all, show a downward trend. Increasing trends were noted in GWC-36 for cis-12-DCE and MC. (5) GWPS exceedances continue to be clustered around GWC-1 thru GWC-4 area to the east and GWC-15, 16, 17, 36 area to the south. (6) They conclude ca goals are being achieved. No further action are recommended at this time. (7) Total number of sample concentrations above the GWPS heave decreased from 2007 to 2016.
5204 | 048-009D(SL) | SCH | Corrective Action Plan | Received | 2016-03-07 | 2016-03-07 | 2016-03-07 | Sarah Barr |  | 0 | Modify CAP via a minor modification to eliminate total heterotrophic plate count, and replace with alkalinity & CO2 at GWA-1 & 2, GWC-2,3,16,28,32R, 36.
5205 | 048-009D(SL) | SCH | Corrective Action Plan | Approved |  | 2016-03-14 | 2016-03-14 | Sarah Barr |  | 0 | Approved the proposed modification to CAP via a minor modification to eliminate total heterotrophic plate count, and replace with alkalinity & CO2 at GWA-1 & 2, GWC-2,3,16,28,32R, 36.
5348 | 048-009D(SL) | SCH | Miscellaneous ACM Correspondence | Received | 2016-10-31 | 2016-10-27 | 2016-10-31 | Sarah Barr |  | 0 | Received Figures A1 & A 2 that were missing from the 2016 Corrective Measures Evaulation Report. Inserted into report.
5349 | 048-009D(SL) | DUE | CAP Update | Scheduled |  | 2017-10-31 |  | Sarah Barr |  | 0 | 2017 Corrective Measures Status Evaluation due.
5371 | 048-009D(SL) | SCH | Corrective Action Plan | Received | 2016-11-18 | 2016-11-18 | 2016-11-15 | Sarah Barr |  | 0 | Received minor mod to amend CAP to revise the Corrective Measures Status Evaluation Reporting to a 3 year frequency.
5372 | 048-009D(SL) | SCH | Corrective Action Plan | Approved |  | 2016-11-16 | 2016-11-16 | Sarah Barr |  | 0 | Approved minor mod to amend CAP to revise the Corrective Measures Status Evaluation Reporting to a 3 year frequency.
1572 | 049-006D(LI) | SCH | Return to Compliance | Completed |  | 2041-01-22 |  |  |  | 0 | Mentioned in 1/22/01 response from IST. MNA is the selected remedy.
835 | 049-006D(LI) | SCH | Corrective Action Remedy | Received | 2002-07-31 | 2002-07-26 | 2002-07-26 | BRET E. MCCLELLAN |  | 0 | Only wells specified in CAP were sampled - for MNA parameters and total/dissolved As. This is just an update. More detailed analysis coming w/ 6th sampling even.
722 | 049-006d(li) | SCH | Assessment of Corrective Measures Report | Submitted | 2000-02-15 | 2000-02-28 | 2000-02-10 | BRET E. MCCLELLAN |  | 0
723 | 049-006d(li) | SCH | Assessment of Corrective Measures Report | Submitted | 2000-06-22 | 2000-02-10 | 2000-06-20 | BRET E. MCCLELLAN |  | 0 | ADDENDUM ADDRESSING BLACK LIQUOR SLUDGE DISPOSAL.
724 | 049-006d(LI) | SCH | Assessment of Corrective Measures Report | Submitted | 2001-01-30 | 2001-01-10 | 2001-01-24 | BRET E. MCCLELLAN |  | 0 | ADDRESSED 1/10 COMMENTS. TOLD TO COMPLY WITH (37) THRU (44).
725 | 049-006d(li) | SCH | Public Meeting for Cap | Held | 2001-08-21 | 2001-07-13 | 2001-07-13 | BRET E. MCCLELLAN |  | 0 | MTG MINUTES RECEIVED.
727 | 049-006d(LI) | SCH | Public Meeting for Cap | Held | 2001-08-21 | 2001-07-13 | 2001-07-13 | BRET E. MCCLELLAN |  | 0 | MEETING MINUTES SUBMITTED.
5427 | 049-006D(LI) | SCH | CAP Update | Received | 2017-05-05 | 2017-05-05 | 2017-05-05 | Steve McManus | CAP attenuation is workin | 0
5084 | 049-011D(LI) | SCH | Alternate Source Demonstration | Received | 2013-12-17 | 2013-12-17 | 2013-12-17 | Christy Kehn-Lewis |  | 0 | asd for elevated metals along southern end of the ash landfill @ site - to install piezometer & development dec or jan 2013 per schedule, to sample thru march and submit report in april. Sent to file 5/1/15
5085 | 049-011D(LI) | SCH | Alternate Source Demonstration | Received | 2014-04-01 | 2014-04-01 | 2014-04-01 | Christy Kehn-Lewis |  | 0 | ASD for metals shows they are naturally occurring sent to file 5/1/15
505 | 051-005D(SL) | SCH | Alternate GW Protection Standards | Proposed |  | 2001-07-31 | 2001-07-31 | Christy Kehn-Lewis |  | 0 | CHLOROBNZN - forwarded to shaheer for review
506 | 051-005D(SL) | SCH | Alternate GW Protection Standards | Accepted |  | 2001-12-20 | 2001-12-20 | Christy Kehn-Lewis |  | 0 | CHLOROBNZN
1524 | 051-005D(SL) | SCH | Assessment of Corrective Measures Report | No Further Action |  | 2004-07-14 | 2004-07-14 | Christy Kehn-Lewis |  | 0 | facility not required to perform acm as contaminant levels are not ssi above mcl or gwps
2370 | 051-005D(SL) | SCH | Alternate GW Protection Standards | Proposed |  | 2005-11-02 | 2005-11-02 | Christy Kehn-Lewis |  | 0 | but based on region ix standard that has been revised (vanadium) - have contacted AEM to verify
2371 | 051-005D(SL) | SCH | Alternate GW Protection Standards | Proposed |  | 2005-12-10 | 2005-12-10 | Christy Kehn-Lewis |  | 0 | corrected to reflect revised region ix standard 36 ppb for vanadium
4146 | 051-009D(LI) | SCH | Assessment of Corrective Measures Report | Received | 2010-11-15 | 2010-11-15 | 2010-11-15 | Steve McManus |  | 0 | Conclussion of report is the contamintion occurred due to faulty construction of waste cell 8.
4147 | 051-009D(LI) | SCH | Corrective Action Plan | Received | 2010-12-27 | 2010-12-30 | 2010-12-27 | Steve McManus |  | 0 | Interem corrective measure proposed to fix construction flaw in cell 8. Approved interem measure on 1/27/2011. Will evaluate efffectivenes and proceed from there.
4821 | 051-009D(LI) | SCH | CAP Update | Received | 2013-01-25 | 2013-01-25 | 2013-01-25 | Steve McManus |  | 0 | CAP update monitoring results. Interim CA measures working significant reduction in chemicals of concern.
5091 | 051-009D(LI) | SCH | CAP Update | Received | 2015-01-29 | 2015-01-29 | 2015-01-29 | Christy Kehn-Lewis |  | 0 | CAP update monitoring results. Interim CA measures working significant reduction in chemicals of concern.
5216 | 051-009D(LI) | SCH | CAP Update | Received | 2016-01-28 | 2016-01-28 | 2016-01-28 | Steve McManus |  | 0 | Monitoring results indicate interim corrective measures working.
5378 | 051-009D(LI) | SCH | CAP Update | Received | 2012-01-30 | 2012-01-30 | 2012-01-30 | Steve McManus |  | 0 | CAP update monitoring results.
2414 | 052-008D(SL) | SCH | Public Meeting for CAP | Held | 2006-01-26 | 2006-01-26 | 2006-01-26 | Bret E. McClellan |  | 0 | No one showed up but Lee Campbell and Brad Rickard. When minutes are received, set schedule for CAP and provide return to compliance date with it.
48 | 052-008D(SL) | SCH | Assessment of Corrective Measures Plan | Submitted | 1998-03-17 | 1998-02-18 | 1998-03-13 | BRET E. MCCLELLAN |  | 0 | SW SAMPLES TO BE TAKEN, 2 TW'S TO BE INSTALLED.
49 | 052-008D(SL) | SCH | Assessment of Corrective Meaures Plan | Approved |  | 1998-03-30 | 1998-03-30 | BRET E. MCCLELLAN |  | 0 | ONLY 2 TW'S MAY NOT BE ENOUGH TO DEFINE EXTENT.
514 | 052-008D(SL) | SCH | Assessment of Corrective Measures Work Plan | Submitted | 2002-07-10 | 2002-04-01 | 2002-04-15 | BRET E. MCCLELLAN |  | 0 | SCHEDULE OF ASSESSMENT/DELINEATION.
2347 | 052-008D(SL) | SCH | Assessment of Corrective Measures Report | Received | 2005-11-03 | 2005-10-15 | 2005-10-14 | Bret E. McClellan |  | 0 | ACM Addendum submitted, addressing my 8/18/05 comments.
2348 | 052-008D(SL) | SCH | Assessment of Corrective Measures Report | Approved | 2005-10-14 | 2005-11-18 | 2005-11-18 | Bret E. McClellan |  | 0 | Approved ACM. Conduct public meeting and notify EPD of date. Then officially select remedy.
384 | 052-008D(SL) | SCH | Alternate GW Protection Standards | Proposed | 1998-10-05 | 1998-07-31 | 1998-10-02 | BRET E. MCCLELLAN |  | 0 | ACM SUBMITTED. TW-1 AND TW-2 INSTALLED. TW-1 W/ SLIGHT PERK (<MCL) AND CE HITS. AGWPS ARE EITHER MCL'S OR PQL'S.
1579 | 052-008D(SL) | SCH | Assessment of Corrective Measures Report | Submitted | 2004-07-28 | 2004-08-06 | 2003-01-17 | BRET E. MCCLELLAN |  | 0 | Installation documentation for GWC-7R and GWC-1. These wells delineate plume and are monitored with the GWMP.
2227 | 052-008D(SL) | SCH | Reply Letter | Sent | 2005-07-25 | 2005-08-18 | 2005-08-18 | Bret E. McClellan |  | 0 | Submit concentration maps, cross sections, demonstration ala (26), information relating to (36), establish GWPSs. Address w/in 60 days.
2228 | 052-008D(SL) |  | Reply Letter |  |  | 2005-10-23 |  | Bret E. McClellan |  | 0 | Response to ACM comments due.
4498 | 052-008D(SL) |  | Letter | Sent | 2012-05-01 | 2012-05-01 | 2012-05-01 | Jamarcus Terrell |  | 0 | Letter requesting CAP be provided within 60 days of the receipt of letter. Requests to establish and impliment gw monitoring plan, specifying criteria that will be used to evaluate plan effectiveness and specific date for return to compliance
4499 | 052-008D(SL) | SCH | Corrective Action Plan | Scheduled |  | 2012-07-31 | 2012-09-17 | Jamarcus Terrell |  | 0 | CAP submittal due by this date
1901 | 052-008D(SL) | SCH | Notice of Deficiency | Sent | 2005-01-31 | 2005-01-31 | 2005-01-31 | BRET E. MCCLELLAN |  | 0 | For exceedences in wells GWC-4 and 5. Initiate ACM w/in 90 days.
1902 | 052-008D(SL) | SCH | Assessment of Corrective Measures Report | Received | 2005-07-25 | 2005-06-30 | 2005-07-19 | BRET E. MCCLELLAN |  | 0 | Recommended to remove App2 monitoring; proposed natural attenuation; abandon GWC-7 and establish GWC-7R and GWC-11 as relevant point of compliance.
2139 | 052-008D(SL) | DUE | Assessment of Corrective Measures Report |  |  | 2005-06-30 |  | Bret E. McClellan |  | 0 | ACM due.
2025 | 052-008D(SL) | SCH | Milestone Schedule | Received | 2005-05-03 | 2005-05-03 | 2005-04-29 | Bret E. McClellan |  | 0 | Field work to be done by 5/31/05. ACM Plan (?) to be submitted by 6/30/05.
2026 | 052-008D(SL) | SCH | Letter | Sent | 2005-04-29 | 2005-05-03 | 2005-05-17 | Bret E. McClellan |  | 0 | Concurred w/ schedule.
2563 | 052-008D(SL) | SCH | Public Meeting for CAP | Received | 2006-05-12 | 2006-05-19 | 2006-04-09 | Bret E. McClellan |  | 0 | Letter rec'd w/ attached public notices. No mtg minutes, since no one showed up to the meeting.
3350 | 052-008D(SL) |  | Letter | Sent |  |  | 2008-04-04 | Mauri Centis |  | 0 | Sent letter in response R&A correspondence dated 2/7/08. Need to submit CAP with return to compliance date to comply with rules 31-3-4-.14(41) and (44)
3351 | 052-008D(SL) | DUE | Corrective Action Plan | Scheduled |  | 2008-06-13 |  | Mauri Centis |  | 0 | CAP with return to compliance date due.
2587 | 052-008D(SL) |  | Corrective Action Plan |  |  | 2006-08-31 |  | Bret E. McClellan |  | 0 | Address 391-3-4-.14(38) through (41) and give return to compliance.
3246 | 052-008D(SL) |  | Notice of Deficiency | Sent |  |  | 2007-12-12 | Mauri Centis |  | 0 | Sent NOD for failing to submit documentation as requested in 5/15/06 letter from BEM.
3247 | 052-008D(SL) |  | Reply Letter | Submitted | 2008-02-19 | 2008-02-20 | 2008-02-07 | Mauri Centis |  | 0 | CAP due as per NOD dated 12/12/07. Rec'd letter indicating that the selected remedy is natural attenuation with continued monitoring.
5198 | 052-008D(SL) | SCH | Corrective Action Plan | Approved |  | 2013-08-21 | 2013-08-21 | Christy Kehn-Lewis |  | 0 | minor mod for cap approved
129 | 053-002D(SL) | SCH | Corrective Action Plan | Received | 2000-05-10 | 2000-05-10 | 2000-05-08 | STEVE MCMANUS |  | 0 | CAP RECEIVED.
280 | 053-002D(SL) | SCH | Assessment of Corrective Measures Report | Submitted | 2000-04-17 | 2000-04-17 | 2000-04-17 | STEVE MCMANUS |  | 0 | ACM REPORT SUBMITTED.
281 | 053-002D(SL) | SCH | Corrective Action Plan Comments | Returned |  | 2000-08-10 | 2000-08-10 | STEVE MCMANUS |  | 0 | SIX EPD COMMENTS SENT TO COUNTY REQUIRING CORRECTION, CHANGE OR ADDITIONAL INFORMATION.
282 | 053-002D(SL) | SCH | Corrective Action Plan | Received | 2000-09-29 | 2000-09-29 | 2000-09-25 | STEVE MCMANUS |  | 0 | RECEIVED REVISED CAP.COMMENTS TELEPHONED TO CONSULT.
283 | 053-002D(SL) | SCH | Corrective Action Plan | Received | 2000-10-27 | 2000-10-27 | 2000-10-27 | STEVE MCMANUS |  | 0 | RECEIVED REVISED CAP. TELEPHONED COMMENT TO REVISE PAGE 7.
9 | 053-002D(SL) | SCH | Assessment of Corrective Measures Plan | Submitted | 1999-03-11 | 1999-02-28 | 1999-03-08 | STEVE MCMANUS |  | 0 | EPD RECEIVED ACM REPORT.
224 | 053-002D(SL) | SCH | Corrective Action Plan | Approved |  | 2000-11-30 | 2000-11-14 | STEVE MCMANUS |  | 0 | APPROVED CAP AND MINOR MODIFICATION FOR CAP.
229 | 053-002D(SL) | SCH | Corrective Action Plan | Received | 2000-05-10 | 2000-05-10 | 2000-05-08 | STEVE MCMANUS |  | 0 | RECEIVED CORRECTIVE ACTION PLAN.
190 | 053-002D(SL) | SCH | Corrective Action Plan | Received | 2000-11-14 | 2000-11-14 | 2000-11-14 | STEVE MCMANUS |  | 0 | RECEIVED REVISED CAP.
670 | 053-002D(SL) | SCH | Corrective Action Remedy | Completed |  | 2028-12-30 |  | STEVE MCMANUS |  | 0 | Approved rmedy - MNA.
59 | 055-007D(SL) | SCH | Assessment of Corrective Measures Plan | Submitted | 1998-03-19 | 1998-01-29 | 1998-03-12 | PETE C DASHER |  | 0 | EPD COMMENTS SENT.
2653 | 055-007D(SL) | IN | Return to Compliance | Resolved |  | 2006-06-13 |  | Mary Lou Godbey |  | 0 | ACM dated Feb. 11, 2000 reviewed. Modeling suggested that benzene and methylene chloride > MCL will not reach the property boundary. GWC-12 is non detect and the Methylene Chloride near GWC-8 and 9 has been eliminated by a methane trench.
428 | 055-007D(SL) | SCH | Alternate GW Protection Standards | Proposed | 2001-09-11 | 2001-08-31 | 2001-09-07 | A.J. MCALLISTER |  | 0 | PROPOSING 800UG/L FOR 1,1-DCE FROM EPA REG3 RISK BASED TABLE-AWAITING REVIEW 'TIL EPD RECEIVES SEPT/01 GW DATA.
1546 | 055-007D(SL) |  | Corrective Action Remedy | Approved |  | 2001-09-07 | 2001-10-11 | A.J. MCALLISTER |  | 0 | approved in 10/11/01 EPD letter, MNA is remedy
1547 | 055-007D(SL) |  | Miscellaneous ACM Correspondence | Received | 2004-05-25 | 2004-03-30 | 2004-03-29 | CAROLE WINTLE |  | 0 | groundwater report states that MNA parameters tested show that MNA is occurring (per Mulsow report)
1548 | 055-007D(SL) |  | Miscellaneous ACM Correspondence | Received |  | 2004-09-30 |  | CAROLE WINTLE |  | 0 | check if discussion of MNA is in report ( there was a discussion in the report)
412 | 055-007D(SL) |  | Assessment of Corrective Measures Report | Submitted | 2000-04-04 | 1998-11-23 | 2000-04-04 | Christy Kehn-Lewis |  | 0 | NO CROSS-SECTIONS, TOPO MAPS.-NEARBY PRIVATE WELLS SAMPLED, ONE RESIDENCE DENIED ACCESS-NOT SAMPLED-BENZENE & MC MODELLED NOT TO GO BEYOND PROERTY BOUNDARY ON EAST BOUNDARY-WILL MONITOR-PLUME @ GWC-11 WILL BE MONITORED-NA PROPOSED AS REMEDY
555 | 055-007D(SL) | SCH | Assessment of Corrective Measures Work Plan | Submitted | 2001-09-12 | 2001-08-31 | 2001-09-07 | A.J. MCALLISTER |  | 0 | RESPONSE TO 7/23/01 LTR RCVD-WILL DELIN. DG OF GWC-11 FOR EXCEEDANCE OF MC W/ADDT'L GW WELL, GWC-13. AGWPS SET AT 800UG/L ACCEPTED FOR 1,2-DICHLOROETHYLENE. GWC-5,9,10,11, GWA-1 WILL BE PUT IN ASSESSMENT MONITORING, MNA PARAMETERS EXCEPT FOR DO,ORP&DISSO
73 | 056-012D(SL) | SCH | Assessment of Corrective Measures Work Plan | Submitted | 2000-07-17 | 2000-06-15 | 2000-07-14 | A.J. MCALLISTER |  | 0 | ADDITIONAL AREAS NEED GW PLUME DELIN. PROPOSED WELLS OK
2413 | 056-012D(SL) |  | Return to Compliance |  |  | 2006-12-30 |  | Bret E. McClellan |  | 0 | Time frame due for return to compliance.
354 | 056-012D(SL) | SCH | Assessment of Corrective Measures Report | Submitted | 2001-02-28 | 2000-12-31 | 2001-02-01 | A.J. MCALLISTER |  | 0 | R'VWD-SENT COMMENT LTR DATED 5/4/01-REEVALUATE DAT DUE TO 5 PRIVATE WATER WELLS FOUND W/IN 500' NORTH OF LANDFILL BOUNDARY. ACM SHOWS GW CONTAMINATION IN SHALLOW AND DEEP WELLS AT NORTH PROPERTY LINE-MUST DELINEATE IN ALL DRXNS. DURING RECENT SITE INSP.
1573 | 056-012D(SL) | OUT | Notice of Deficiency | Sent | 2004-07-16 | 2004-07-16 | 2004-07-16 | BRET E. MCCLELLAN |  | 0 | Due to failure to submit CAP. Submit CAP by Aug 20, '04.
1575 | 056-012D(SL) | SCH | Corrective Action Plan | Received | 2004-08-23 | 2004-08-20 | 2004-08-19 | BRET E. MCCLELLAN |  | 0 | Cap submitted. MNA and SVE will be corrective actions.
469 | 056-012D(SL) | SCH | Assessment of Corrective Measures Work Plan | Submitted | 2001-02-28 | 2001-02-24 | 2001-02-24 | A.J. MCALLISTER |  | 0 | REVIEWED
1236 | 056-012D(SL) | SCH | Letter | Received | 2002-09-01 | 2002-09-01 | 2004-01-28 | BRET E. MCCLELLAN |  | 0 | Installation of off-site wells PZ-1S and PZ-1D. Chloroform detected at 5ppb in PZ-1D, due to municipal water used during installation.
1100 | 056-012D(SL) | SCH | Public Meeting for CAP | Conducted | 2003-06-23 | 2003-06-30 | 2003-08-25 | BRET E. MCCLELLAN |  | 0 | Mtg minutes submitted. No one in attendance.
1780 | 056-012D(SL) | SCH | Corrective Action Plan | Approved | 2004-10-29 | 2004-10-29 | 2004-10-29 | BRET E. MCCLELLAN |  | 0 | Concurred with CAP, requested installation documentation for upgraded SVE system, and time vs concentration charts in future submittals. Submit report of effectiveness, including return to compliance, by late 2006.
187 | 056-012D(SL) | SCH | Assessment of Corrective Measures Work Plan | Submitted | 2000-12-19 | 2000-12-19 | 2001-02-28 | A.J. MCALLISTER |  | 0 | REQUESTED AND GRANTED EXT. FOR ACM SUBMITTAL
1130 | 056-012D(SL) | SCH | Letter | Received | 2003-10-01 | 2003-10-01 | 2003-10-01 | BRET E. MCCLELLAN |  | 0 | Notice that off-site drilling will occur shortly.
256 | 056-012D(SL) | SCH | Interim Corrective Measures | Received | 2000-07-17 | 2000-07-15 | 2000-07-15 | A.J. MCALLISTER |  | 0 | PROPOSED DELINEATE GW CONTAM. ACM REPORT DUE OCT-DEC 2000
367 | 056-012D(SL) | SCH | Assessment of Corrective Measures Work Plan | Submitted | 2001-08-08 | 2001-06-04 | 2001-08-06 | A.J. MCALLISTER |  | 0 | REVISED ACM DUE 05/01/2002
691 | 056-012D(SL) | SCH | Assessment of Corrective Measures Report | Submitted | 2002-06-03 | 2002-05-01 | 2002-05-31 | BRET E. MCCLELLAN |  | 0 | "STATUS OF SUPPLEMENTAL ACM ACTIVITIES AND INTERIM CORR ACTION MEASURES." UNDER REVIEW.
803 | 056-012D(SL) | SCH | Assessment of Corrective Measures Report | Submitted | 2002-09-01 | 2002-09-01 | 2002-09-01 | BRET E. MCCLELLAN |  | 0 | Final ACM report submitted. Appears fairly comprehensive. 4 volume set.
804 | 056-012D(SL) | SCH | Reply Letter | Issued | 2002-10-05 | 2002-10-05 | 2002-10-05 | BRET E. MCCLELLAN |  | 0 | 5 comments: Additional investigation for source of salvage yard wells' contamination; low-flow sampling details; confirm contamination in deep wells; additional off-site wells; and results of recent well inspection.
2033 | 056-012D(SL) | SCH | Corrective Action Plan | Implemented | 2005-03-29 | 2005-03-15 | 2005-03-15 | Bret E. McClellan |  | 0 | Doc'n of expansion of SVE to north, northeast, and northwest portions of LF.
2034 | 056-012D(SL) | DUE | CAP Update |  |  | 2006-12-30 |  | Bret E. McClellan |  | 0 | Effectiveness of system to be detailed in a report. Also, time for return to compliance to be included.
4232 | 056-012D(SL) | SCH | Miscellaneous ACM Correspondence | Submitted | 2011-05-17 | 2011-05-24 | 2011-05-16 | Ken Simonton |  | 0 | Notification of App II constituents that were detected in the 1st 2011 GW Monitoring Event (April 18-21, 2011). Fifteen constituents in 12 Wells.
4242 | 056-012D(SL) | SCH | CAP Update | Submitted | 2011-06-06 | 2011-12-31 | 2011-06-02 | Ken Simonton |  | 0 | 2011 Corrective Measures Status Report has been submitted review.
2852 | 056-012D(SL) |  | CAP Update | Received | 2006-12-15 | 2006-12-30 | 2006-12-12 | Mauri Centis |  | 0 | CAP update rpt.
2853 | 056-012D(SL) | SCH | CAP Update | Reviewed |  | 2007-02-05 | 2007-02-05 | Ken Simonton |  | 0 | CAP update rpt dated 12/12/06. Doesn't state effectiveness, or time to return to compliance.
3641 | 056-012D(SL) |  | CAP Update | Received | 2009-02-09 | 2008-12-31 | 2009-02-05 | Ken Simonton |  | 0 | CAP update rpt under review.
3642 | 056-012D(SL) | DUE | CAP Update | Scheduled | 2011-06-06 | 2010-12-31 | 2011-06-02 | Ken Simonton |  | 0 | CAP update ("Corrective Measures Status Report") has been submitted for review. See how often this is due . . . Bienninial/odd years.
3700 | 056-012D(SL) | SCH | CAP Update | Reviewed |  | 2009-04-06 | 2009-04-06 | Ken Simonton |  | 0 | 2009 Update Rpt review: generally, contamination continues to decrease, with highest concentrations in the NE corner where the creek leaves the LF and crosses the road. They seem to be confused about the two off site (PZ-1S & 1D) they say there are no hits for VOC's. The next sentence says the wells may be abandoned and no longer used (the junk yard wells?). The SVE system may be disconnected from the LFGCS, because it "occasionally required the SVE system to be run at a suboptimal vacuum." Needs plume maps, discussion of time to completion changes.
4283 | 056-012D(SL) | SCH | CAP Update | Reviewed |  | 2011-07-06 | 2011-07-06 | Ken Simonton |  | 0 | 2011 Corrective Measures Status Report review: generally decreasing concentrations, 1,1-DCE increasing irratically in GWC-22S, TCE & PCE in GWC-22D, MVC in GWC-21S. No plume map, time to completion, potable well update, plume size and plume maps.
4300 | 056-012D(SL) |  | Notice of Deficiency | Sent |  | 2011-09-23 | 2011-08-22 | Ken Simonton |  | 0 | For Status Rpt deficiencies. Response due 30-days from receipt.
4334 | 056-012D(SL) | SCH | Notice of Deficiency | Response | 2011-09-26 | 2011-09-23 | 2011-09-21 | Ken Simonton |  | 0 | Response to the 8-22-2011 NOD for the 2011 Status Rpt deficiencies (check the 2012 rpt for these items): 1. Each rpt should have time to compliance: 15-yrs 2. State that goals are achieved or not: goals are being achieved. 3. Time vs. concentration plots: were in rpt (?) and are attached. 4. Potable well survey in each rpt: windshield survey will be performed after fall SAA event. 5. Plume size: after sampling off site piezometers. 6. Plume map: after sampling off site piezometers.
4775 | 056-012D(SL) | SCH | CAP Update | Submitted | 2013-06-17 | 2013-06-30 | 2013-06-09 | Ken Simonton |  | 0 | 2013 Corrective Measures Status Rpt submitted for review.
4776 | 056-012D(SL) | SCH | CAP Update | Reviewed |  | 2013-06-26 | 2013-06-26 | Ken Simonton |  | 0 | 2013 Corrective Measures Status Rpt for review: comtamination continues to decrease, but COCs remain >GWPS. Did not include itime to compliance.
4823 | 056-012D(SL) | SCH | Notice of Deficiency | Issued | 2013-10-02 | 2013-11-15 | 2013-09-27 | Ken Simonton |  | 0 | Dear Mr. Laraway: The Georgia Environmental Protection Division (EPD) has reviewed the June 2013 Corrective Measures Status Report (Report) dated June 9, 2013 and submitted on your behalf by HDR Engineering, Inc. The Report has addressed several of the deficiencies noted in the 2011 Corrective Measures Status Report outlined in an EPD comment letter dated August 23, 2011 (attached). Three items noted in the EPD letter have not been addressed. Within 45-days of receipt of this notice, please address the following deficiencies: 1. Provide a date of the time at which compliance with groundwater protection standards can be expected. 2. Provide a statement that the goals of the Corrective Action Plan are being achieved or that the goals are not being achieved; if the goals are not being achieved a recommendation of actions to achieve the goals. 3. Provide the size of the plume(s) of groundwater contamination in acres. Please address the deficiencies in a letter format, rather than resubmitting the original report and include them in all future reports.
4911 | 056-012D(SL) | SCH | Notice of Deficiency | Response | 2013-10-24 | 2013-11-15 | 2013-10-19 | Ken Simonton |  | 0 | Response t the 9/27/2013 NOD: 1. Nebulous answer of 10-15 years. 2. Refers EPD to the rpt: Goals are being achieved. 3. Guessed at plume size (<5-acres), hard to figure under the junk yard…
5043 | 056-012D(SL) |  | CAP Update | Submitted | 2015-01-27 | 2014-12-31 | 2015-01-09 | Ken Simonton |  | 0 | 2014 Corrective Measures Status Rpt submitted for review.
5067 | 056-012D(SL) |  | CAP Update | Reviewed | 2017-03-08 | 2015-12-31 | 2017-02-20 | John Sayer |  | 0 | 2015 Corrective Measures Status Rpt is due. Report details site history, updated well survey (done in 2016) showing no new drinking water wells, results of recent clean drinking water analyses at Fernwood Mobile Home Park, and updated individual well trend graphs and description, together with Isocontour Maps and updated return to compliance date of 10-15 years, 2027-2032. Concluded that the “The existing monitoring program more than adequately monitors the site. Monitoring programs are anticipated to be reduced as the remediation process continues and the stated objectives of the CAP continue to be met. Results of the monitoring ptohram will be reported to the EPD in the regulalrarly scheduled groundwater statistical reports. The next remediation status report will be prepared in approximately 2 years.
5068 | 056-012D(SL) | SCH | CAP Update | Reviewed |  | 2015-03-25 | 2015-03-25 | Ken Simonton |  | 0 | 2014 Corrective Measures Status Rpt review: the existing monitoring proram more than adequately monitors the site, so the next CAPm Update will be in 2-yrs (I have not given them permission to change the submittal frequency). The plumeis >5-acres obscured by junk yard to the north. Several enhancements to the SVE are "in process." The chosen corrective action "is flfilling the stated objective of retuning the siere to comliand with the GWPS within a reasonable period of time." "Additional meaaures are not necessary" and the goals of the CAP are being achieved
5302 | 056-012D(SL) | DUE | Return to Compliance |  |  | 2032-12-31 |  | John Sayer |  | 0 | Per 2016 CAP Update
5403 | 056-012D(SL) | SCH | CAP Update | Received | 2017-03-08 |  | 2017-02-20 | John Sayer |  | 0 | 2016 Corrective Measures Status Report
93 | 056-014D(SL) | SCH | Assessment of Corrective Measures Plan | Submitted | 1999-02-04 | 1999-01-08 | 1999-01-08 | BRET E. MCCLELLAN |  | 0 | INTERIM REPORT ON TURNER/HARRISON PROPERTY. ACCESS TO GLASS PROPERTY RECENTLY GRANTED.
268 | 056-014D(SL) | OUT | Assessment of Corrective Measures Work Plan | Submitted | 2000-10-04 | 2000-10-04 | 2000-10-04 | A.J. MCALLISTER |  | 0 | REQ'D EXT. FOR GW RPT SUBMITTAL
279 | 056-014D(SL) | OUT | Assessment of Corrective Measures Work Plan | Submitted | 2000-11-15 | 2000-11-15 | 2000-11-15 | A.J. MCALLISTER |  | 0 | SENT 2ND LTR REQ ACM MILESTONE DUE 11/24/2000
30 | 056-014D(SL) | SCH | Corrective Action Remedy | Completed |  | 2032-07-26 |  | BRET E. MCCLELLAN |  | 0
814 | 056-014D(SL) |  | Corrective Action Plan | Received | 2003-02-17 | 2003-01-01 | 2003-02-13 | BRET E. MCCLELLAN |  | 0 | Monitored Natural Attenuation plan due in.
819 | 056-014D(SL) |  | Corrective Action Plan | Initiated |  | 2003-10-01 |  | BRET E. MCCLELLAN |  | 0 | New MWs should be installed and vent system should be upgraded.
468 | 056-014D(SL) | SCH | Assessment of Corrective Measures Report | Submitted | 2002-04-19 | 2002-04-21 | 2002-04-16 | A.J. MCALLISTER |  | 0 | RCVD 2ND REVISION TO ACM-ADDRESSED ALL MTG COMMENTS AND ORIGINAL ACM COMMENTS-EPD SENT LTR CONDUCT PUBLIC MEETING ADDRESS COMMENTS FROM THAT MTG AND SUBMIT TO EPD FOR ACM FINAL APPROVAL TO SUBMIT CAP-THEY HAVE ADEQUATELY CHARACTERIZED GW PLUME AND INVEST
4468 | 056-014D(SL) |  | Corrective Action Remedy | Approved | 2012-03-30 | 2012-03-29 | 2012-03-29 | Ken Simonton |  | 0 | Sent:"… a minor modification, dated March 7, 2012, to the December 2002 Corrective Action Plan (CAP) for the subject landfill. The modification adds additional indicator parameters and monitored natural attenuation parameters (alkalinity, sulfate, nitrate, iron, total organic carbon, total dissolved solids, ammonia, calcium, magnesium, potassium, and sodium) in groundwater monitoring wells GWC-4R, GWC-5R, GWC-9R, GWC-10R, GWC-11R, and AMW-9 during assessment monitoring events. The additional monitoring begins July 2012 and will continue for six (6) years."
437 | 056-014D(SL) | OUT | Assessment of Corrective Measures Report | Submitted | 2002-04-19 | 2002-04-21 | 2002-03-26 | A.J. MCALLISTER |  | 0 | RCVD REVISION 1 TO ACM-RVWD AND APPROVABLE AWAITING 2ND REVISION DUE BY APRIL 21 2002 BEFORE SEND COMMENT LTR.
2089 | 056-014D(SL) | DUE | Return to Compliance | Completed |  | 2003-12-30 |  | Bret E. McClellan |  | 0 | MNA + soil vapor extraction are the selected remedies.
569 | 056-014D(SL) | SCH | Assessment of Corrective Measures Report | Submitted | 2001-06-08 | 2001-06-15 | 2001-06-06 | A.J. MCALLISTER |  | 0 | REVIEWED-SENT LTR 1/28/02
711 | 056-014D(SL) | SCH | Public Meeting for Cap | Held | 2002-07-26 | 2002-07-08 | 2002-06-26 | A.J. MCALLISTER |  | 0 | MTG MINUTES REC'D. Correspondence says that site will be in compliance within 30 years.
4248 | 056-014D(SL) | SCH | Miscellaneous ACM Correspondence | Submitted | 2011-06-08 | 2011-06-08 | 2011-06-07 | Ken Simonton |  | 0 | AMW-11 Abandonment and Monitoring Point Replacement documentation has been submitted for review.
4249 | 056-014D(SL) | SCH | Miscellaneous ACM Correspondence | Submitted |  | 2011-06-10 | 2011-06-10 | Ken Simonton |  | 0 | AMW-11 Abandonment and Monitoring Point Replacement documentation review: Storm water stream erosion removed sufficient bank soil to compromise the integrity of the well, i.e., the well fell into the stream. The pad and well structure were removed leaving the riser pipe a few inches above the stream level. The well, now only ten feet deep was abandoned by filling with bentonite. The location is now a surface water sampling location SWC-8. This was a delineation well, not a compliance monitoring point.
4250 | 056-014D(SL) | SCH | Miscellaneous ACM Correspondence | Accepted |  | 2011-06-10 | 2011-06-10 | Ken Simonton |  | 0 | Letter concurring with the proposed change to replace ACM delineation well AMW-8 with a surface water location SWC-8 and test for the same constituents as AMW-8 (App I VOCs).
4388 | 056-014D(SL) | SCH | Corrective Action Plan | Submitted | 2011-12-07 | 2011-12-07 | 2011-12-02 | Ken Simonton |  | 0 | Received a letter by Jacobs Engr Group/Josh Larson requesting that the county increase the MNA parameters tested for over the next 6-years to make up for a missed groundwater monitoring event. When the county changed consultants they skipped an event in order to return to the sampling schedule set out in the CAP. Unfortunately, the result was a missed GW event.
4389 | 056-014D(SL) |  | Corrective Action Plan | Sent |  | 2012-01-13 | 2012-01-13 | Ken Simonton |  | 0 | Sent concurrance letter for the proposal dated 12-2-2011 and requested minor mod to C/PCCP.
583 | 056-015D(L) | SCH | Assessment of Corrective Measures Report | Submitted |  | 2002-04-21 |  | A.J. MCALLISTER |  | 0
110 | 057-009D(SL) |  | Assessment of Corrective Measures Report | Submitted |  | 2001-04-12 | 2001-04-12 | CAROLE WINTLE |  | 0 | INCOMPLETE
126 | 057-009D(SL) |  | Corrective Action Plan Comments | Returned |  | 1999-04-05 | 1999-04-05 | CAROLE WINTLE |  | 0 | LETTER DENYING REQUEST TO RETURN TO DETECTION MONITORING - HAVE SSIS AND MCLS
2382 | 057-009D(SL) | SCH | Assessment of Corrective Measures Report | Reviewed | 2006-03-01 | 2006-03-01 | 2006-02-28 | Jim Guentert |  | 0 | Final Arsenic Contamination Assessment Report - prepared by Golder Associates
642 | 057-009D(SL) |  | Assessment of Corrective Measures Report | Submitted |  | 2001-01-26 | 2001-01-26 | CAROLE WINTLE |  | 0 | UNDER REVIEW
2350 | 057-009D(SL) | SCH | Assessment of Corrective Meaures Plan | Received | 2005-11-15 | 2005-11-14 | 2005-11-14 | Jim Guentert |  | 0 | Interim Arsenic Contamination Assessment Report - prepared by Golder Associates - ACM to be submitted 60 days following receipt of results from December 2005 sampling event
1894 | 057-009D(SL) |  | Miscellaneous ACM Correspondence | Resubmitted | 2004-12-30 | 2004-12-30 | 2004-12-28 | CAROLE WINTLE |  | 0 | rec'd agreement from Florida Tile to install an additional well on their property
1097 | 057-009D(SL) |  | Assessment of Corrective Measures Work Plan | Scheduled |  | 2003-11-30 |  |  |  | 0 | for arsenic detected at GWC-10; they did not send this in-sent NOD on 3/18/04
2683 | 057-009D(SL) |  | Alternate Source Demonstration | Approved | 2006-03-01 | 2006-03-01 | 2006-03-01 | Jim Guentert |  | 0 | This facility is not in ACM status - the Final Arsenic Contamination Assessment report demonstrates that arsenic is naturally occuring and exceedances due to turbidity
1740 | 057-009D(SL) |  | Miscellaneous ACM Correspondence | Progress Report | 2004-10-12 | 2004-10-12 | 2004-10-12 | CAROLE WINTLE |  | 0 | John Ratke of Golder called and said they were waiting on permisssion from landowner to install an assessment well for the delineation of the arsenic
1258 | 057-009D(SL) |  | Assessment of Corrective Measures Work Plan | Received | 2004-06-10 | 2004-06-01 | 2004-06-09 | CAROLE WINTLE |  | 0 | Contamination Assessment Workplan (for arsenic and investigation of effectiveness of GWC-18)
1420 | 057-009D(SL) |  | Corrective Action Remedy | Scheduled |  |  |  | CAROLE WINTLE |  | 0
1421 | 057-009D(SL) |  | Return to Compliance | Scheduled |  |  |  | CAROLE WINTLE |  | 0
1439 | 057-009D(SL) |  | Miscellaneous ACM Correspondence | Approved | 2004-06-14 | 2004-06-14 | 2004-06-14 | CAROLE WINTLE |  | 0 | approved 6/9/04 workplan
1440 | 057-009D(SL) |  | Assessment of Corrective Measures Report | Scheduled |  | 2005-09-30 |  |  |  | 0
315 | 058-006D(L) | SCH | Assessment of Corrective Measures Report | Scheduled |  | 2001-06-08 |  | Christy Kehn-Lewis |  | 0
144 | 058-006D(L) | SCH | Assessment of Corrective Measures Report | Submitted |  | 1997-11-18 | 1999-02-04 | Christy Kehn-Lewis |  | 0
29 | 058-006D(L) |  | Assessment of Corrective Measures Work Plan | Submitted |  | 1999-12-31 |  | Christy Kehn-Lewis |  | 0 | SCHEDULE DUE
2646 | 058-006D(L) | DUE | Return to Compliance |  |  | 2034-06-01 |  | Jim Guentert |  | 0 | return to compliance 2034
3252 | 058-006D(L) | SCH | Letter | Received | 2008-11-13 | 2009-03-13 | 2009-03-13 | Jamarcus Terrell |  | 0 | Letter from Forsyth County responding to comments from EPD in regards to the CAP.
1646 | 058-006D(L) | SCH | Notice of Violation | Issued |  | 2004-09-16 |  | HERSHAL EARL HINKLE |  | 0 | SENT NOV TO COUNTY GIVING THEM 30 DAYS TO PROVIDE SCHEDULE AND 60 DAYS TO COMPLETE ACM.
1660 | 058-006D(L) | SCH | Notice of Violation | Sent |  |  |  | HERSHAL EARL HINKLE |  | 0 | GAVE THEM 60 DAYS TO SUBMIT THE FINALIZED DOCUMENT. (ABOUT 10/18/04).
1729 | 058-006D(L) | SCH | Letter | Received | 2004-09-20 | 2004-09-20 | 2004-09-20 | HERSHAL EARL HINKLE |  | 0 | LETTER FROM CONSULTANT SAYS FINALIZED ACM TO BE SENT IN ON OR BEFORE 10/18/04.
1737 | 058-006D(L) | SCH | Assessment of Corrective Measures Work Plan | Received | 2004-10-04 | 2001-10-04 | 2004-10-08 | HERSHAL EARL HINKLE |  | 0 | LETTER REC. FROM AEM SAYS FINALIZED ACM TO BE RECEIVED ON OR BEFORE 10/18/04. note: filed under 058-010D(SL)
1792 | 058-006D(L) | SCH | Assessment of Corrective Measures Report | Received | 2004-10-25 | 2004-10-25 | 2004-10-25 | HERSHAL EARL HINKLE |  | 0 | ACM RECEIVED. WILL REVIEW. RECEIVED ABOUT A WEEK LATE.
195 | 058-006D(L) | SCH | Assessment of Corrective Measures Work Plan | Submitted |  | 1999-11-28 | 1999-12-01 | Christy Kehn-Lewis |  | 0 | EXTENSION REQUEST TO 12/31/99
408 | 058-006D(L) | SCH | Assessment of Corrective Measures Work Plan | Submitted |  | 2001-06-15 | 2001-06-15 | Christy Kehn-Lewis |  | 0 | REVISED SCHEDULE SUBMITTED - CAR TO BE SUBMITTED 7/18/01; PER TELEPHONIC CONVERSATION 7/18/01, TO BE SUBMITTED 8/31/01
2613 | 058-006D(L) | DUE | Corrective Action Plan | Scheduled |  | 2007-01-31 |  | Jeff W Cown |  | 0 | Letter from Jeff indicating CAP deadline will now be 1/31/07 and the EPD is available to meet to discuss the proposed reclamation project.
1365 | 058-006D(L) | SCH | Assessment of Corrective Measures Work Plan | Pending |  | 2004-03-30 | 2004-03-30 | HERSHAL EARL HINKLE |  | 0 | REQUESTED REVISED SCHEDULE FOR SUBMITTAL OF FINAL ACM. PER TELEPHONIC CONVERSATION 3/30/04.
1382 | 058-006D(L) | SCH | Assessment of Corrective Meaures Plan | Requested |  | 2004-08-01 | 2004-08-01 | HERSHAL EARL HINKLE |  | 0 | REQUESTED AEM SUBMIT REVISED SCHEDULE FOR SUBMITTAL OF FINALIZED ACM.
1920 | 058-006D(L) | SCH | Public Meeting for CAP | Held | 2005-03-17 | 2005-03-17 | 2005-03-17 | Hershal Earl Hinkle |  | 0
2285 | 058-006D(L) | SCH | Corrective Action Plan | Received |  | 2005-05-15 |  | Hershal Earl Hinkle |  | 0 | see phase 4 (058-010D)
2544 | 058-006D(L) | SCH | Letter | Received | 2006-05-01 | 2006-05-01 | 2006-04-27 | Jim Guentert |  | 0 | Letter from Forsyth County (and attached AEM letter) requesting 6-month extension for submittal of CAP (1/31/07) to evaluate site for possible reclamation
2545 | 058-006D(L) | SCH | Letter | Sent | 2006-03-06 | 2006-03-06 | 2006-03-06 | Jim Guentert |  | 0 | EPD letter acknowledging 7/30/06 delivery date for CAP
2546 | 058-006D(L) | SCH | Milestone Schedule | Received | 2006-03-02 | 2006-03-02 | 2006-02-22 | Jim Guentert |  | 0 | AEM letter indicating CAP will be submitted no later than 7/30/06
2643 | 058-006D(L) | SCH | Letter | Sent | 2006-05-23 | 2006-05-23 | 2006-05-23 | Jim Guentert |  | 0 | EPD letter approving of 1/31/07 deadline fo submittal of CAP
316 | 058-009D(SL) |  | Assessment of Corrective Measures Report | Submitted |  | 2001-06-08 |  | Christy Kehn-Lewis |  | 0
99 | 058-009D(SL) | SCH | Assessment of Corrective Measures Report | Submitted |  | 2002-10-01 | 2002-10-01 | HERSHAL EARL HINKLE |  | 0 | REVISED ACM DUE.
177 | 058-009D(SL) |  | Assessment of Corrective Measures Work Plan | Submitted |  | 1999-12-31 |  | Christy Kehn-Lewis |  | 0 | SCH DUE
149 | 058-009D(SL) | SCH | Assessment of Corrective Measures Report | Submitted |  | 1997-11-18 | 1999-02-04 | Christy Kehn-Lewis |  | 0
3019 | 058-009D(SL) | SCH | Miscellaneous ACM Correspondence | Sent | 2007-05-03 | 2007-05-03 | 2007-05-03 | Jim Guentert |  | 0 | EPD letter approving of interim corrective action plan for a 12-month period - request schedule by 6/15/07
407 | 058-009D(SL) | SCH | Assessment of Corrective Measures Work Plan | Submitted |  | 2001-06-15 | 2001-06-15 | Christy Kehn-Lewis |  | 0 | REVISED SCHEDULE SUBMITTED - CAR TO BE SUBMITTED 7/18/2001; PER TELEPHONIC CONV 7/18/01, WILL BE SUBMITTED 8/31/01
2472 | 058-009D(SL) | SCH | Milestone Schedule | Received | 2006-03-02 | 2006-03-02 | 2006-02-22 | Jim Guentert |  | 0 | AEM letter indicating CAP will be submitted no later than 7/30/06
2475 | 058-009D(SL) | SCH | Letter | Sent | 2006-03-06 | 2006-03-06 | 2006-03-06 | Jim Guentert |  | 0 | EPD letter acknowledging 7/30/06 delivery date for CAP
2305 | 058-009D(SL) | SCH | Public Meeting for CAP | Held | 2005-03-17 | 2005-03-17 | 2005-03-17 | Hershal Earl Hinkle |  | 0
3868 | 058-009D(SL) | SCH | Milestone Schedule | Received | 2009-09-08 | 2009-09-04 | 2009-09-04 | Kelly Norwood |  | 0 | Received letter stating Gas Control System Design in accordance with the CAP needs a schedule revision. They need 90 days and anticipate submittal of the plan by December 3, 2009.
3869 | 058-009D(SL) | SCH | Corrective Action Remedy | Received | 2009-12-11 | 2009-12-03 |  | Kelly Norwood |  | 0 | Received - gas extraction system. Minor mod for system went to engineering for review.
1730 | 058-009D(SL) | SCH | Letter | Received | 2004-09-20 | 2004-09-20 | 2004-09-20 | HERSHAL EARL HINKLE |  | 0 | LETTER FROM CONSULTANT SAYS FINALIZED DOCUMENT TO BE SENT IN ON OR BEFORE 10/18/04.
1738 | 058-009D(SL) | SCH | Assessment of Corrective Measures Work Plan | Received | 2004-10-04 | 2004-10-04 | 2004-10-08 | HERSHAL EARL HINKLE |  | 0 | LETTER FROM AEM SAYS FINALIZED ACM TO BE SENT IN ON OR BEFORE 10/18/04. note: filed in 058-010D(SL)
3015 | 058-009D(SL) | SCH | Interim Corrective Measures | Received | 2007-01-31 | 2007-01-31 | 2007-01-31 | Jim Guentert |  | 0 | interim corrective action plan - methane interceptor trenches and MNA - until decision about waste excavation is made
4587 | 058-009D(SL) | SCH | Corrective Action Remedy | Approved |  | 2010-04-01 |  | Kelly Norwood |  | 0 | Sometime in April 2010, EPD engineering approved gas extraction system minor mod.
4588 | 058-009D(SL) | SCH | Corrective Action Remedy | Completed | 2011-10-18 | 2011-10-18 | 2011-10-14 | Kelly Norwood |  | 0 | Received documentation that the gas extraction system was constructed according to the approved minor mod. Reviewed by EMU in August 2012 after site visit to see the system in place.
191 | 058-009D(SL) | SCH | Assessment of Corrective Measures Report | Submitted |  | 2002-10-01 | 2002-10-01 | HERSHAL EARL HINKLE |  | 0 | REVISED ACM DUE.
196 | 058-009D(SL) | SCH | Assessment of Corrective Measures Work Plan | Submitted |  | 1999-11-28 | 1999-12-01 | Christy Kehn-Lewis |  | 0 | SEE COMMENTS PHASE 1
3559 | 058-009D(SL) | SCH | Corrective Action Plan | Received | 2008-07-14 | 2008-07-14 | 2008-07-14 | Kelly Norwood |  | 0 | Received final CAP. They had done an interim CAP thinking they may soon remove the landfill waste and use the property for other things, but have since decided that will not happen in the near future. They may still do it, but in the meantime they have provided a final CAP. The CAP is, as above, for MNA and LFG extraction. They will continue sampling as is, but will install a LFG active extraction system instead of the passive system they have out there now. The LFG active system plan will be submitted to EPD under separate cover in early 2009. And hopefully will have it installed by spring 2009 (according to the CAP schedule). Their sampling scheme looks good. Some wells not sampled for metals, but since these are further out from the landfill this is okay (no metals SSI). The inner wells are still sampled for metals.
3560 | 058-009D(SL) | SCH | Letter | Sent | 2008-11-10 | 2008-11-10 | 2008-11-10 | Kelly Norwood |  | 0 | Sent letter conditionally approving 7/14/08 CAP provided they give us a cost estimate table and a date by which the site will be brought into compliance (the report only specified 20 years). Response is due within 30 days of receipt of the letter. Once they get us the information, we need to approve the minor mod included in their CAP.
3561 | 058-009D(SL) | SCH | CAP Update |  |  | 2008-12-15 |  |  |  | 0
2598 | 058-009D(SL) | SCH | Letter | Sent | 2006-05-03 | 2006-05-03 | 2006-05-03 | Jim Guentert |  | 0 | EPD letter approving of 1/31/07 deadline for submittal of CAP
1501 | 058-009D(SL) | SCH | Assessment of Corrective Measures Work Plan | Scheduled |  | 2004-08-01 | 2004-08-01 | HERSHAL EARL HINKLE |  | 0 | REQUESTED AEM SUBMIT WORK SCHEDULE FOR SUBMITTAL OF FINALIZED ACM.
3056 | 058-009D(SL) | SCH | Miscellaneous ACM Correspondence | Received | 2007-06-12 | 2007-06-15 | 2007-06-15 | Jim Guentert |  | 0 | milestone schedule for implementation of interim corrective action plan - do not know why letter is dated after we have received it.
3057 | 058-009D(SL) | SCH | Miscellaneous ACM Correspondence | Sent | 2007-06-13 | 2007-06-13 | 2007-06-13 | Jim Guentert |  | 0 | EPD letter not approving of milestone schedule - request that CAP or revised ACM report be submitted by June 3, 2008
4632 | 058-009D(SL) | SCH | Notice of Deficiency | Sent | 2012-06-22 | 2012-06-22 | 2012-06-22 | Kelly Norwood |  | 0 | Sent letter asking for CAP update to delineate and handle contamination going into nearby drinking water well. NOD for not receiving gas control system design asbuilt. Need CAP update by no later than October 31, 2012.
4633 | 058-009D(SL) | SCH | Notice of Deficiency | Withdrawn | 2012-07-18 | 2012-07-18 | 2012-07-18 | Kelly Norwood |  | 0 | Sent letter stating we had received gas control system design and rescinding NOD, but still need to respond and give CAP update by October 31, 2012.
4634 | 058-009D(SL) | SCH | Miscellaneous ACM Correspondence | Received | 2012-10-26 | 2012-10-31 | 2012-10-24 | Kelly Norwood |  | 0 | Received extension request for CAP update. Request new due date by January 29, 2013.
4635 | 058-009D(SL) | SCH | Miscellaneous ACM Correspondence | Sent | 2012-11-05 | 2012-11-05 | 2012-11-05 | Kelly Norwood |  | 0 | Approve extension request. CAP update and delineation of contamination off-site now due by January 29, 2013
4636 | 058-009D(SL) | SCH | CAP Update | Received | 2013-01-31 | 2013-01-29 | 2013-01-29 | Kelly Norwood |  | 0 | Received plan to install two delineation wells, but pending information for depth of drining water wells W-2. Did not give deadline.
2543 | 058-009D(SL) | SCH | Letter | Received | 2006-05-01 | 2006-05-01 | 2006-04-27 | Jim Guentert |  | 0 | Letter from Forsyth County (and attached AEM letter) requesting 6-month extension for submittal of CAP (1/31/07) to evaluate site for possible reclamation
2644 | 058-009D(SL) | DUE | Corrective Action Plan |  |  | 2007-01-31 |  | Jeff W Cown |  | 0 | Letter from Jeff indicating CAP deadline will now be 1/31/07 and the EPD is available to meet to discuss the proposed reclamation project.
2645 | 058-009D(SL) |  | Return to Compliance |  |  | 2034-06-01 |  | Jim Guentert |  | 0 | MNA and landfill gas extraction;++ return to compliance in 2034
3075 | 058-009D(SL) | SCH | Miscellaneous ACM Correspondence | Received | 2007-06-28 |  | 2007-06-27 | Jim Guentert |  | 0 | revised milestone schedule for implementation of interim corrective action plan
3085 | 058-009D(SL) | SCH | Miscellaneous ACM Correspondence | Sent | 2007-07-10 | 2007-07-10 | 2007-07-10 | Jim Guentert |  | 0 | EPD letter approving of revised implementation schedule
4755 | 058-009D(SL) | SCH | Reply Letter | Sent | 2013-05-08 | 2013-05-08 | 2013-05-08 | Kelly Norwood |  | 0 | Sent letter asking for new delineation wells to be installed and well installation report submitted to EPD by August 15, 2013. This date is same as date for replacement of dry wells is also due, so can install all at same time.
4769 | 058-009D(SL) | SCH | Miscellaneous ACM Correspondence | Received | 2013-05-21 | 2013-05-21 | 2013-05-20 | Kelly Norwood |  | 0 | Received letter from Forsyth Co to adjacent property owner, Mr. Terry Solomon. Letter requests information regarding his new wells.
4770 | 058-009D(SL) | SCH | Miscellaneous ACM Correspondence | Conducted | 2013-05-30 | 2013-05-30 | 2013-05-30 | Kelly Norwood |  | 0 | Meeting conducted with EPD (Christy, Kelly, Jeff), Forsyth Co (Tim Allen and lawyers), and consultant (ACC, Charles Adams). The following was stated: -Forsyth Co recently changed filter on contaminated drinking water well. -They don't need to sample the new Solomon wells, but they must provide a response to our March 13 letter asking for sampling of new Solomon wells relaying that these are not drinking water wells and that one of them is not even set up for sampling. -They need to assess need to do monthly monitoring on these wells/springs. -EPD was unable to make a decision on the need for a delineation well between the LF and the contaminated Solomon drinking well. Jeff stated since the ACM is complete they don't need to install delineation wells between the LF and the contaminated Solomon Well, but Christy stated she did not believe the CAP is complete yet, and that at the time of the ACM we were un aware of the contamination in the Solomon well, therefore this is a new release. They will decide about the need for this well and we will get back with Forsyth Co. -
4918 | 058-009D(SL) | SCH | CAP Update | Received | 2014-03-25 | 2014-06-30 | 2014-03-24 | Sarah Barr |  | 0 | Corrective Measures Status Report included in 2nd 2013 gw report. Corrective Measures include: passive methane vents, vent trenches, solar powered gas extraction, MNA, infiltration control. Reports concludes the following: Number of gw MCL exceedances decreased from 29 in 2007 event to 12 in 2013; MNA parameters collected over the past 6 years show there is adequate evidence of favorable condition of reductive declorination; Most assessment wells with MCL exceedances show decreasing trends in chlorinated VOC compounds; Conclude CAP measures are achieving the CA goals; Trends suggest return to compliance in 2027.
4919 | 058-009D(SL) | DUE | CAP Update | Scheduled |  | 2017-06-30 |  | Sarah Barr |  | 0 | Corrective Measures Status Report due every 3 years.
4998 | 058-009D(SL) | SCH | Miscellaneous ACM Correspondence | Received |  | 2014-09-04 | 2014-09-04 | Christy Kehn-Lewis |  | 0 | email from ACC documenting conversation regarding off-site drinking water well designated W-2. EPD/ACC agreed abandonment of W-2 should proceed, a minor mod to remove it from the CAP will follow. The well had had low levels of VOC's detected during previous sampling events
5034 | 058-009D(SL) | IN | Miscellaneous ACM Correspondence | Submitted | 2014-12-12 | 2015-01-12 | 2015-01-12 | Michael Coughlan |  | 0 | Abandonment Report received on December 12, 2014 addressing the abandonment of offsite wells W-2, 3, 5 and 6. Water wells W-3, 5 and 6 were abandoned on May 27, 2014 and W-2 was abandoned on September 15, 2014. Procedures utilized during abandonment activities were conducted in accordance with the Water Well Standard Act of 1985. Report included a log of activities, figure with approximate locations, tabulation of total footages, and signed affidavits. A Minor Mod was attached to update gw monitoring to exclude off site wells W-2 and W-3 from semi annual monitoring.
5412 | 058-009D(SL) | IN | Miscellaneous ACM Correspondence | Submitted | 2017-04-03 | 2017-04-20 | 2017-04-20 | Daniel Hegrenes |  | 0 | Approved minor mod (4/20/17) request to discontinue samling W-1, W-4, S-1 and S-2 and to change the sampling frequency for Appendix II constituents to every three years to coincide with the corrective measures evaluation.
460 | 058-010D(SL) | SCH | Assessment of Corrective Measures Report | Submitted |  | 2002-10-01 |  | HERSHAL EARL HINKLE |  | 0 | REVISED ACM DUE.
2473 | 058-010D(SL) | SCH | Milestone Schedule | Received | 2006-03-02 | 2006-03-02 | 2006-02-22 | Jim Guentert |  | 0 | AEM letter indicating CAP will be submitted no later than 7/30/06
2304 | 058-010D(SL) | SCH | Corrective Action Plan | Received |  | 2005-05-15 |  | Hershal Earl Hinkle |  | 0 | CAP RECEIVED AND APPROVED.
2306 | 058-010D(SL) | SCH | Public Meeting for CAP | Held |  | 2005-03-17 |  | Hershal Earl Hinkle |  | 0 | PUBLIC HEARING FOR ACM HELD. NO OPPOSITION.
1731 | 058-010D(SL) | SCH | Letter | Received | 2004-09-20 | 2004-09-20 | 2004-09-20 | HERSHAL EARL HINKLE |  | 0 | LETTER FROM CONSULTANT SAYS FINALIZED DOCUMENT TO BE SENT IN ON OR BEFORE 10/18/04.
1739 | 058-010D(SL) | SCH | Assessment of Corrective Measures Work Plan | Received | 2004-10-04 | 2004-10-04 | 2004-10-08 | HERSHAL EARL HINKLE |  | 0 | LETTER FROM AEM SAYS FINALIZED ACM TO BE SENT IN ON OR BEFORE 10/18/04.
1366 | 058-010D(SL) | SCH | Assessment of Corrective Measures Work Plan | Requested |  | 2004-03-30 |  | HERSHAL EARL HINKLE |  | 0 | REVISED ACM DUE.
1381 | 058-010D(SL) | SCH | Assessment of Corrective Meaures Plan | Requested |  | 2004-08-01 | 2004-08-01 | HERSHAL EARL HINKLE |  | 0 | REVISED ACM WORK PLAN DUE.
1502 | 058-010D(SL) | SCH | Assessment of Corrective Measures Work Plan | Requested |  | 2004-08-01 | 2004-08-01 | HERSHAL EARL HINKLE |  | 0 | REQUESTED AEM REVISED WORK PLAN FOR SUBMITTAL OF FINALIZED ACM.
828 | 059-008D(SL) |  | Public Meeting for CAP | Held | 2002-11-15 | 2002-10-07 | 2002-10-07 | CAROLE WINTLE |  | 0 | letter from JJ&G providing documentation on public meeting, minutes and newspaper clipping were included; no comments were received in the meeting; so the 3 selected remedies of capping, MNA and LFG control were selected by the county.
829 | 059-008D(SL) |  | Corrective Action Plan | Approved | 2002-11-19 | 2002-11-19 | 2002-11-19 | CAROLE WINTLE |  | 0 | CAP workplan approved- completed CAP due in 90 days
830 | 059-008D(SL) |  | Reply Letter | Received | 2003-04-03 | 2003-03-15 | 2003-04-02 | CAROLE WINTLE |  | 0 | Response to EPD comments of 8/19/02 ltr and 3/4/03 telephone comments
373 | 059-008D(SL) |  | Assessment of Corrective Measures Work Plan | Submitted |  | 2001-01-08 | 2001-01-08 | CAROLE WINTLE |  | 0 | SCHEDULE FOR ACM STUDY
377 | 059-008D(SL) |  | Assessment of Corrective Measures Work Plan | Submitted |  | 2001-07-30 | 2001-07-30 | CAROLE WINTLE |  | 0
380 | 059-008D(SL) |  | Assessment of Corrective Measures Report | Submitted |  | 2001-09-30 | 2001-09-26 | CAROLE WINTLE |  | 0 | reviewed- sent comments 8/19/02
1217 | 059-008D(SL) |  | Letter | Received | 2004-01-12 | 2004-01-08 | 2004-01-08 | CAROLE WINTLE |  | 0 | sentry well installation documentation from JJ&G for GWS-1 and GWS-2
2106 | 059-008D(SL) | DUE | Return to Compliance | Scheduled |  | 2023-12-30 |  | CAROLE WINTLE |  | 0 | JJ&G anticipates return to compliance by 2023, MNA and LFG control is remedy
3314 | 059-008D(SL) |  | CAP Update | Received | 2007-10-15 | 2007-10-31 | 2007-10-12 | Ken Simonton |  | 0 | 3-yr corrective action evaluation received. This was a letter confirming the decisions made in a meeting between the county and EPD Sep 18, 2007. The following 3 items were agreed to: 1. The evaluation of effectiveness will be delayed for three additional years. It will be included with the 1st 2010 SA GW Rpt. 2. The three SW locations will be monitored for VOC's beginning w/the 1st 2008 GW event. 3. The sentinel wells will statistically evaluated for SSI's beginning w/the 1st 2008 GW event.
3316 | 059-008D(SL) |  | CAP Update | Scheduled |  | 2017-06-30 |  | Ken Simonton |  | 0 | "3-yr" corrective action evaluation is due. The original 3-yr schedule to be changed by MM.
1549 | 059-008D(SL) |  | Corrective Action Remedy | Proposed | 2003-04-07 | 2003-04-07 | 2003-04-07 | CAROLE WINTLE |  | 0 | MNA and LFG control is remedy
783 | 059-008D(SL) |  | Public Meeting for CAP | Received | 2002-09-17 | 2002-09-17 | 2002-09-17 | CAROLE WINTLE |  | 0 | letter from JJ&G stating public meeting to be held October 7, 2002
784 | 059-008D(SL) |  | Assessment of Corrective Meaures Plan | Review Comments Sent | 2002-08-19 | 2002-08-19 | 2002-08-19 | CAROLE WINTLE |  | 0 | reviewed ACM- they will send in workplan in 90 days
989 | 059-008D(SL) |  | Corrective Action Plan | Approved | 2003-04-07 | 2003-04-07 | 2003-04-07 | CAROLE WINTLE |  | 0 | app. CAP- they will install sentry wells within 90 days-
3970 | 059-008D(SL) |  | Corrective Action Plan | Additional Information Requested | 2010-03-01 | 2010-02-24 | 2010-02-24 | Ken Simonton |  | 0 | Letter from JJG/Josh Lawson "memorializing specific agreements made" at the 2/9/10 meeting between the County and EPD. In attendance: EPD (Jeff Cown, Christy Kehn-Lewis, Ken Simonton), Franklin Co.(Billy Morse, Frank Ginn, John Phillips), and JJG (Leo Gentile, Josh Lawson). A MM will be submitted for: 1. Defer CAP evaluation for 7-yrs (2017 1st GW Rpt) or when VOC's decline if sooner. 2. Full App II biennially (next: 2012 1st Event, then 1st 2012...). A second MM to add an open sided shed for the storage of water pipe.
3073 | 059-008D(SL) | SCH | Miscellaneous ACM Correspondence | Submitted | 2007-04-20 | 2007-04-30 | 2007-04-19 | Kevin M. Collins |  | 0 | JJ&G - requesting an extension to complete the MNA/comprehensive remedy evaluation. Need additional time to investigate MC trends in GWC4 & B-2. Will complete the eval along with the next monitoring event in 2007. New due date will be 10/31/07. Letter of approval will be sent. Doc sent to file 7/9/07.
3074 | 059-008D(SL) | DUE | Miscellaneous ACM Correspondence | Scheduled |  | 2007-10-31 |  | Kevin M. Collins |  | 0 | Comprehensive remedy evaluation due (to be submitted along w/ 2nd 2007 GW Monitoring Report).
3084 | 059-008D(SL) | SCH | Miscellaneous ACM Correspondence | Sent |  | 2007-04-30 | 2007-07-09 | Kevin M. Collins |  | 0 | EPD - approved the extension request to complete the MNA evaluation for the site. 10/31/07 is the due date for the submittal of the next monitoring report and associated MNA evaluation.
4001 | 059-008D(SL) |  | Corrective Action Plan | Documented | 2011-03-13 | 2011-03-13 | 2011-03-18 | Ken Simonton |  | 0 | Minor Mod approval to change assessment events to biennially, but add DCDFM to ea semiannual event. The change in CAP update to 2017 was not in the MM.
5468 | 059-008D(SL) | SCH | Letter | Sent | 2017-09-29 | 2017-09-29 | 2017-09-29 | Christy Kehn-Lewis |  | 0 | EPD letter asking Franklin County if additional acreage was added to permit for GWS-1 and GWS-2. Asked for minor mod by 1/31/18 if not already added.
112 | 060-007D(SL) | SCH | Assessment of Corrective Measures Plan | Submitted |  | 1999-01-11 | 1999-01-12 | ROGER L PATRICK |  | 0 | ACM WORKPLAN SUBMITTED.
2395 | 060-007D(SL) | SCH | Return to Compliance | Scheduled |  | 2010-12-31 |  | Christy Kehn-Lewis |  | 0 | per section 4 schedule of cap - only constituents currently > mcl is arsenic @ gwc-2, GWC-2rock, these wells may have been impacted by colonial pipeline spill (not direct release but due to geochemical alterations in the vicinity of these wells
264 | 060-007D(SL) | SCH | Assessment of Corrective Measures Report | Submitted | 2000-09-25 | 2000-03-31 | 2000-09-25 | ROGER L PATRICK |  | 0 | ACMS REPORT RECIEVED.
356 | 060-007D(SL) | SCH | Assessment of Corrective Measures Report | Submitted |  | 2001-07-20 |  | ROGER L PATRICK |  | 0 | FULTON COUNTY RESPONDS TO ACMS COMMENT LETTER WILL SUBMIT A WORK PLAN WITH SPECIFIC SCOPE OF WORK AND COMPLAINCDE SCHEDULRE 9/7/2001.
32 | 060-007D(SL) | SCH | Corrective Action Plan | Approved |  | 1999-11-04 |  | ROGER L PATRICK |  | 0 | MEETING WITH FULTON CO AND EPD REGARDING LFG EXTRACTION SYS.
1672 | 060-007D(SL) | SCH | Miscellaneous ACM Correspondence | Submitted |  | 2004-08-09 | 2004-08-09 | Christy Kehn-Lewis |  | 0 | received copy of public health assessment performed by DHR for ATSDR; sent for public comment til 9/8/04
623 | 060-007D(SL) | SCH | Assessment of Corrective Measures Report | Submitted |  | 2003-04-15 | 2003-05-01 | Christy Kehn-Lewis |  | 0
379 | 060-007D(SL) | SCH | Assessment of Corrective Measures Report | Submitted |  | 2001-06-22 |  | ROGER L PATRICK |  | 0 | RESPONSE COMMENTS FORWARDED TO ACM REPORT SUBMITTED.
1290 | 060-007D(SL) | SCH | Assessment of Corrective Measures Report | Request for an Extension |  | 2004-03-18 | 2004-03-26 | Christy Kehn-Lewis |  | 0 | req 30 day extension to address epd comments
1291 | 060-007D(SL) | SCH | Assessment of Corrective Measures Report | Extension Granted |  | 2004-04-09 | 2004-04-09 | Christy Kehn-Lewis |  | 0
1292 | 060-007D(SL) | SCH | Assessment of Corrective Measures Report | Resubmitted |  | 2004-05-15 | 2004-05-18 | Christy Kehn-Lewis |  | 0 | correspondence indicates cannot find most of gw well logs for site
1231 | 060-007D(SL) | SCH | Assessment of Corrective Measures Report | Reviewed |  | 2004-02-16 | 2004-02-16 | Christy Kehn-Lewis |  | 0 | some items not addressed correctly - did not provide maps showing sewer lines onsite, top of rock map
1232 | 060-007D(SL) | SCH | Assessment of Corrective Measures Report | Scheduled |  | 2004-03-31 | 2004-03-26 | Christy Kehn-Lewis |  | 0 | see extension request
441 | 060-007D(SL) | SCH | Assessment of Corrective Measures Work Plan | Submitted |  | 2001-09-15 | 2001-09-06 | ROGER L PATRICK |  | 0 | FULTON CO. RESPONSE TO EPD COMMENTS ON ACM PLAN IS ADEQUAT.
1882 | 060-007D(SL) | SCH | Assessment of Corrective Measures Report | Approved |  | 2005-01-06 | 2005-01-06 | Christy Kehn-Lewis |  | 0
1883 | 060-007D(SL) | OUT | Public Meeting for CAP | Submitted |  | 2005-02-15 | 2005-02-07 | Christy Kehn-Lewis |  | 0 | schedule for meeting submitted but not consistent w/ rules need to have meeting b/4 submit CAP, schedule was reversed
1884 | 060-007D(SL) | OUT | Corrective Action Plan | Submitted |  | 2005-02-15 | 2005-02-07 | Christy Kehn-Lewis |  | 0 | schedule for CAP submitted but not consistent w/ rules
1101 | 060-007D(SL) | SCH | Milestone Schedule | Submitted |  | 2003-09-25 | 2003-09-25 | Christy Kehn-Lewis |  | 0 | can address w/in 6-8 wks
1102 | 060-007D(SL) | SCH | Assessment of Corrective Measures Report | Resubmitted |  | 2003-11-30 | 2004-01-30 | Christy Kehn-Lewis |  | 0 | should be able to address comments
2681 | 060-007D(SL) | SCH | CAP Update | Submitted |  | 2010-09-30 | 2010-10-14 | Christy Kehn-Lewis |  | 0 | evaluation of CAP - remove gwcr-9rock and gwc-10rock from mna monitoring - no voc's since 2002, 2004 respectively, recommend app ii monitoring every 3 years (next event after 2nd semiannual 2010 scheduled for 2nd semiannual 2013
1778 | 060-007D(SL) | SCH | Assessment of Corrective Measures Report | Reviewed |  | 2004-10-20 | 2004-10-20 | Christy Kehn-Lewis |  | 0 | responses provided, but do not complete submittal of acm - consultant recommending add'l work to complete cross-sections, reference a map that is not attached, still say will abandon gwc-8 when doing other work - inform county need work completed and submitted to be able to approved the acm
1779 | 060-007D(SL) | SCH | Assessment of Corrective Measures Report | Submitted |  | 2004-12-15 | 2004-12-14 | Christy Kehn-Lewis |  | 0 | addendum to acms - w/ top of rock map, boring logs, signed, sealed maps. Gwc-8 abandonment may be delayed (discussion w/ Anthony Spenser)
4131 | 060-007D(SL) | SCH | CAP Update | Received |  | 2015-12-31 | 2015-06-22 | Christy Kehn-Lewis |  | 0 | will perform cap evaluation and make additional recommendations
1627 | 060-007D(SL) | SCH | Assessment of Corrective Measures Report | Reviewed |  | 2004-07-30 | 2004-07-30 | Christy Kehn-Lewis |  | 0 | let county know logs are in epd files, but they are req to maintain operating record, top of rx map wrong, needs to be sealed
1628 | 060-007D(SL) | SCH | Assessment of Corrective Measures Report | Submitted |  | 2004-09-15 | 2004-09-22 | Christy Kehn-Lewis |  | 0 | response to EPD comments
1059 | 060-007D(SL) | SCH | Assessment of Corrective Measures Report | Reviewed |  | 2003-09-24 | 2003-09-24 | Christy Kehn-Lewis |  | 0 | comments faxed to weston
1912 | 060-007D(SL) | SCH | Miscellaneous ACM Correspondence | Sent |  | 2005-02-10 | 2005-02-10 | Christy Kehn-Lewis |  | 0 | email to fulton county, requesting corrected schedule
1913 | 060-007D(SL) | SCH | Miscellaneous ACM Correspondence | Received |  | 2005-02-11 | 2005-02-11 | Christy Kehn-Lewis |  | 0 | fulton county to resubmit schedule, provided date of 5/31/05
1914 | 060-007D(SL) | SCH | Public Meeting for CAP | Held |  | 2005-02-28 | 2005-04-18 | Christy Kehn-Lewis |  | 0 | tentative march
1915 | 060-007D(SL) | SCH | Corrective Action Plan | Submitted |  | 2005-06-30 | 2005-07-01 | Christy Kehn-Lewis |  | 0 | need to note time to return to compliance since not clear in ACM - add'l 30 days for CAP submittal to allow public comment period (requested by Sandy Springs Conservancy (?) at public meeting
2024 | 060-007D(SL) | SCH | Milestone Schedule | Scheduled |  | 2005-05-06 | 2005-05-06 | Christy Kehn-Lewis |  | 0 | CAP submission schedule
2244 | 060-007D(SL) | SCH | Corrective Action Plan | Reviewed |  | 2005-08-02 | 2005-08-02 | Christy Kehn-Lewis |  | 0 | comments sent
2245 | 060-007D(SL) | SCH | Corrective Action Plan | Resubmitted |  | 2005-09-30 | 2005-09-14 | Christy Kehn-Lewis |  | 0
2323 | 060-007D(SL) | SCH | Corrective Action Plan | Approved |  | 2005-10-31 | 2005-10-31 | Christy Kehn-Lewis |  | 0 | operation of the GCSC, MNA
5019 | 060-007D(SL) | SCH | Alternate Source Demonstration | Submitted |  | 2014-05-23 | 2014-05-23 | Christy Kehn-Lewis |  | 0 | included asd for Be @ gwc-15Rock - pH decreasing due to drought conditions, not release from site - not sending comments (not approving either) placed in file w/ gw report
5136 | 060-007D(SL) | DUE | CAP Update | Scheduled |  | 2020-12-31 |  | Christy Kehn-Lewis |  | 0 | next 5 year cap update due
5137 | 060-007D(SL) | SCH | Miscellaneous ACM Correspondence | Received |  | 2015-06-22 | 2015-06-22 | Christy Kehn-Lewis |  | 0 | minor mod to reduce assessment subset to 3 wells based on CAP update results
5138 | 060-007D(SL) |  | Miscellaneous ACM Correspondence | Received |  | 2015-06-04 | 2015-06-04 | Christy Kehn-Lewis |  | 0 | abandonment of offsite delineation wells not utilized in ACM/CAP
4152 | 060-010D(SL) | SCH | Milestone Schedule | Submitted |  | 2011-01-28 | 2011-01-28 | Christy Kehn-Lewis |  | 0 | schedule submitted b/c cbnzn ssi>mcl
4153 | 060-010D(SL) | DUE | Assessment of Corrective Measures Work Plan | Scheduled |  | 2011-02-28 |  | Christy Kehn-Lewis |  | 0
4665 | 060-010D(SL) | SCH | Alternate GW Protection Standards | Received |  | 2011-12-09 | 2011-12-09 | Christy Kehn-Lewis |  | 0 | AGWPS proposed by ACC in corrrespondece received with ACM response, neither entered into DB or reviewed by JT.
4316 | 060-010D(SL) | IN | Assessment of Corrective Measures Report | Submitted | 2011-07-21 | 2011-09-30 | 2011-07-22 | Jamarcus Terrell |  | 0 | Contamination Assessment Report submitted, stating that Cholorobenzene source within GW is influenced by landfill gas. Wishes to proceed with the development of an ACM
4690 | 060-010D(SL) | SCH | Alternate GW Protection Standards | Received |  | 2013-01-18 | 2013-01-17 | Christy Kehn-Lewis |  | 0 | recommendations from RAP
4691 | 060-010D(SL) | SCH | Alternate GW Protection Standards | Sent |  | 2013-02-01 | 2013-02-01 | Christy Kehn-Lewis |  | 0 | forwarded RAP AGWPS to Waste Management
4666 | 060-010D(SL) | SCH | Alternate GW Protection Standards | Sent |  | 2012-12-27 | 2012-12-27 | Christy Kehn-Lewis |  | 0 | proposed AGWPS forwarded to Risk Assessment for Review
4667 | 060-010D(SL) | SCH | Assessment of Corrective Measures Report | Additional Information Requested |  | 2011-12-09 | 2011-12-09 | Christy Kehn-Lewis |  | 0 | correspondence received from ACC recommending the facility not implement the proposed ACM as the COC (chlorobenzene) LCL is now less thant the MCL. JT did not enter in DB or respond. ACM will depend on acceptance of AGWPS
4863 | 060-010D(SL) | SCH | Miscellaneous ACM Correspondence | Scheduled |  | 2013-06-30 | 2013-10-25 | Christy Kehn-Lewis |  | 0 | routine gw report notes that cbnzn lcl @ 48, which is < mcl of 100, so acm currently not required.
5097 | 060-010D(SL) | SCH | Milestone Schedule | Scheduled |  | 2015-06-05 | 2015-06-05 | Christy Kehn-Lewis |  | 0 | updated acm schedules submitted in routine gw report
5098 | 060-010D(SL) | SCH | Assessment of Corrective Meaures Plan | Received |  | 2015-12-01 | 2015-12-01 | Christy Kehn-Lewis |  | 0 | corrective measures evaluation to be submitted to epd - under review
5099 | 060-010D(SL) | SCH | Public Meeting for CAP | Scheduled |  | 2016-09-06 | 2016-09-06 | Christy Kehn-Lewis |  | 0 | public meeting conducted
5261 | 060-010D(SL) | SCH | Assessment of Corrective Measures Report | Reviewed |  | 2016-06-30 | 2016-06-13 | Christy Kehn-Lewis |  | 0 | acm reviewed - only comment - need survey as-built of vents
5264 | 060-010D(SL) | SCH | Site Visit | Conducted |  | 2016-06-30 | 2016-06-17 | Christy Kehn-Lewis |  | 0 | site visit to look @ out of waste gas vents - solar driven, near gwc-1
5268 | 060-010D(SL) | SCH | Assessment of Corrective Measures Report | Approved |  | 2016-06-30 | 2016-06-24 | Christy Kehn-Lewis |  | 0 | letter requesting schedule for public meeting, submittal of cap
5290 | 060-010D(SL) | SCH | Milestone Schedule | Received |  | 2016-08-01 | 2016-08-01 | Christy Kehn-Lewis |  | 0 | schedule for public notice, public meeting, submittal of doc of public meeting and minor mod for cap
5291 | 060-010D(SL) | SCH | Corrective Action Plan | Scheduled |  | 2017-01-03 | 2017-01-04 | Christy Kehn-Lewis |  | 0 | per 8/1/16 milestone schedule
5292 | 060-010D(SL) | SCH | Miscellaneous ACM Correspondence | Scheduled |  | 2016-10-05 | 2016-09-22 | Christy Kehn-Lewis |  | 0 | public meeting doc to EPD
5394 | 060-010D(SL) | SCH | Corrective Action Plan | Reviewed |  | 2017-02-20 | 2017-02-21 | Christy Kehn-Lewis |  | 0 | reviewed 2/20, requested add'l copies for approval 2/21/17
2396 | 060-026D(SL) | SCH | CAP Update | Submitted |  | 2005-09-29 | 2005-09-29 | Christy Kehn-Lewis |  | 0 | minor mod resubmitted, noting add'l sampling scheduled for gwc-7d, revisions to CAP - missing seals on x-section, need add'l copies
2397 | 060-026D(SL) | SCH | Corrective Action Plan | Submitted |  | 2006-01-13 | 2006-04-21 | Christy Kehn-Lewis |  | 0 | CAP revisions finally delivered 3 months late
503 | 060-026D(SL) | SCH | Alternate GW Protection Standards | Proposed |  | 2001-11-15 | 2001-11-19 | Christy Kehn-Lewis |  | 0 | FWD'D TO SHAHEER 12/17/01
2648 | 060-026D(SL) | SCH | Return to Compliance | Scheduled |  | 2008-06-30 |  | Christy Kehn-Lewis |  | 0 | w/in 3 years of date of CAP
1296 | 060-026D(SL) | SCH | Notice of Deficiency | Sent |  | 2004-02-25 | 2004-02-25 | Christy Kehn-Lewis |  | 0 | failure to resubmit acm
1297 | 060-026D(SL) | SCH | Assessment of Corrective Measures Report | Submitted |  | 2004-03-15 | 2004-03-16 | Christy Kehn-Lewis |  | 0 | intend on moving compliance boundary, acm unneccessary
2523 | 060-026D(SL) | SCH | Letter | Sent |  | 2006-04-18 | 2006-04-18 | Christy Kehn-Lewis |  | 0 | email sent to COA, asking status of CAP since CH2MHill had not delivered it yet
1111 | 060-026D(SL) | SCH | Assessment of Corrective Measures Report | Reviewed |  | 2003-10-01 | 2003-10-01 | Christy Kehn-Lewis |  | 0 | 10 items noted - no vertical delineation, extent not shown on map, need supporting mna data, real cost estimates
1112 | 060-026D(SL) | SCH | Milestone Schedule | Submitted |  | 2003-11-15 | 2003-11-14 | Christy Kehn-Lewis |  | 0 | faxed copy only, never received hard copy
1237 | 060-026D(SL) | OUT | Assessment of Corrective Measures Report | Resubmitted |  | 2003-12-05 | 2004-03-16 | Christy Kehn-Lewis |  | 0 | to respond to epd 10/1/03 review - 3 months overdue
2063 | 060-026D(SL) | SCH | Corrective Action Plan | Submitted |  | 2005-06-14 | 2005-06-14 | Christy Kehn-Lewis |  | 0 | does not address deeper contamination at gwc-7d (mc > mcl) propose mna for remedial measures,
542 | 060-026D(SL) | OUT | Assessment of Corrective Measures Work Plan | Scheduled |  | 2002-03-31 |  | Christy Kehn-Lewis |  | 0 | pending determination whether contaminants ssi > mcl, agwps
2682 | 060-026D(SL) | SCH | Corrective Action Plan | Resubmitted |  | 2006-04-21 | 2006-04-21 | Christy Kehn-Lewis |  | 0 | MNA
1727 | 060-026D(SL) | SCH | Milestone Schedule | Approved |  | 2004-09-20 | 2004-09-20 | Christy Kehn-Lewis |  | 0 | schedule acceptable to epd
1795 | 060-026D(SL) | SCH | Miscellaneous ACM Correspondence | Submitted |  | 2004-09-30 | 2004-09-30 | Christy Kehn-Lewis |  | 0 | legal firm representing city requests epd rescind nov - acc to them issued improperly since aq has issued admin order which was appealed in June, conflucts w/ 391-1-2-.07(1)
1796 | 060-026D(SL) | SCH | Miscellaneous ACM Correspondence | Sent |  | 2004-10-19 | 2004-10-19 | Christy Kehn-Lewis |  | 0 | epd resp to city - nov not issued improperly, however already working w/ city's consultant to resolve issue, on schedule to return to compliance
870 | 060-026D(SL) | SCH | Milestone Schedule | Submitted |  | 2002-10-21 | 2002-10-21 | Christy Kehn-Lewis |  | 0 | in meeting
871 | 060-026D(SL) | OUT | Assessment of Corrective Measures Report | Scheduled |  | 2003-03-31 |  | Christy Kehn-Lewis |  | 0 | draft to be submitted by this day, final version after epd comments due 5/14/03
1629 | 060-026D(SL) | SCH | Notice of Violation | Sent |  | 2004-07-28 | 2004-07-28 | Christy Kehn-Lewis |  | 0 | did not address epd's 10/1/03 comments - will not agree to relocating compliance boundary, have not delineated or evaluated corrective measures as specified
1630 | 060-026D(SL) | SCH | Milestone Schedule | Submitted |  | 2004-10-31 | 2004-09-16 | Christy Kehn-Lewis |  | 0 | submit schedule for addressing these tasks, scope of work - will have deep well in 10/15/04, acm resubmitted by 12/23/04
538 | 060-026D(SL) | SCH | Alternate GW Protection Standards | Denied |  | 2002-02-05 | 2002-02-11 | Christy Kehn-Lewis |  | 0 | MEK NEED TO USE REGION IX STANDARD
539 | 060-026D(SL) | SCH | Alternate GW Protection Standards | Accepted |  | 2002-02-05 | 2002-02-11 | Christy Kehn-Lewis |  | 0 | ALL AGWPS PROPOSED ACCEPTED EXCEPT MEK
1057 | 060-026D(SL) | SCH | Assessment of Corrective Measures Report | Submitted |  | 2003-07-15 | 2003-07-16 | Christy Kehn-Lewis |  | 0
790 | 060-026D(SL) | SCH | Assessment of Corrective Measures Work Plan | Requested |  | 2002-07-26 | 2002-07-26 | Christy Kehn-Lewis |  | 0 | nov sent - acm workplan never submitted, failed to demonstrate contaminants not ssi > mcl/gwps
791 | 060-026D(SL) | SCH | Assessment of Corrective Measures Work Plan | Submitted |  | 2002-08-15 | 2002-08-15 | Christy Kehn-Lewis |  | 0 | faxed copy rec'd 8/15/02
792 | 060-026D(SL) | SCH | Assessment of Corrective Measures Work Plan | Modified |  | 2002-10-21 | 2002-10-21 | Christy Kehn-Lewis |  | 0 | meeting to discuss revisions to acm workplan schedule, extent of investingation expected
1056 | 060-026D(SL) | SCH | Notice of Violation | Sent |  | 2003-05-13 | 2003-05-13 | Christy Kehn-Lewis |  | 0 | failure to submit acm
1702 | 060-026D(SL) | SCH | Assessment of Corrective Measures Report | Submitted |  | 2004-12-23 | 2004-12-23 | Christy Kehn-Lewis |  | 0
1934 | 060-026D(SL) | SCH | Assessment of Corrective Measures Report | Reviewed |  | 2005-02-03 | 2005-02-03 | Christy Kehn-Lewis |  | 0
1935 | 060-026D(SL) | SCH | Assessment of Corrective Measures Report | Resubmitted |  | 2005-02-15 | 2005-02-15 | Christy Kehn-Lewis |  | 0
1987 | 060-026D(SL) | SCH | Assessment of Corrective Measures Report | Approved | 2005-03-04 | 2005-03-04 | 2005-03-04 | Christy Kehn-Lewis |  | 0 | provide schedule for public meeting
1988 | 060-026D(SL) | SCH | Milestone Schedule | Submitted |  | 2005-04-04 | 2005-04-06 | Christy Kehn-Lewis |  | 0 | provided schedule for public meeting
1989 | 060-026D(SL) | SCH | Public Meeting for CAP | Scheduled |  | 2005-04-28 | 2005-04-28 | Christy Kehn-Lewis |  | 0 | held
2246 | 060-026D(SL) | SCH | Technical Meeting | Held |  | 2005-08-26 | 2005-08-26 | Christy Kehn-Lewis |  | 0 | discuss results of epd/ch2mhill split sampling - request deeper well, ch2mhill later requested option to do diffusion sampling first
2267 | 060-026D(SL) | SCH | Miscellaneous ACM Correspondence | Submitted |  | 2005-06-14 | 2005-06-14 | Christy Kehn-Lewis |  | 0 | add gwc-7d, gwc-11, gwc-12 to monitoring system (voc's only)
2268 | 060-026D(SL) | SCH | Miscellaneous ACM Correspondence | Approved |  | 2005-09-14 | 2005-09-14 | Christy Kehn-Lewis |  | 0 | approved (after submitted in plan sheet format)
2781 | 060-026D(SL) | SCH | Corrective Action Plan | Approved |  | 2006-08-21 | 2006-08-21 | Christy Kehn-Lewis |  | 0 | minor modded into permit
3369 | 060-026D(SL) | SCH | CAP Update | Submitted |  | 2007-11-14 | 2007-11-14 | Christy Kehn-Lewis |  | 0 | mna monitoring; scoring results appear to be mixed w/ those of confederate avenue landfill
3719 | 060-026D(SL) | SCH | Corrective Action Plan | Amended |  | 2009-05-31 | 2010-08-18 | Christy Kehn-Lewis |  | 0 | update to cap provided - recommend not to implement active remedial measures as vc not leaving site, not migrating to sentinel wells, decreasing w/ depth @ gwc-7
4064 | 060-026D(SL) | SCH | Corrective Action Plan | Approved |  | 2010-08-23 | 2010-08-23 | Christy Kehn-Lewis |  | 0 | concur with removing active compoent of CAP
2387 | 060-046D(SL) | SCH | Assessment of Corrective Measures Work Plan | Approved |  | 2005-12-28 | 2005-12-28 | Christy Kehn-Lewis |  | 0 | condition 2 satistifed
4155 | 060-046D(SL) | SCH | CAP Update | Submitted |  | 2010-07-28 | 2010-07-28 | Christy Kehn-Lewis |  | 0 | mna monitoring parameters included in semiannual report, limited evidence of reductive dechlorination occurring, but most contaminated well now ND
2312 | 060-046D(SL) | SCH | Miscellaneous ACM Correspondence | Submitted |  | 2005-06-30 | 2005-10-04 | Christy Kehn-Lewis |  | 0 | sample results for delineation wells included in detection monitoring report - gwc-10d cis1,2 7.2; gwc-12 nd - only sampled for voc's - did not run edb/dbcp in these wells (not sure why not)
2064 | 060-046D(SL) | SCH | Consent Order | Sent |  | 2005-04-30 | 2005-12-02 | Christy Kehn-Lewis |  | 0 | co negotiated by ag/district, for mcl exceedance @ gwc-10
2065 | 060-046D(SL) | SCH | Technical Meeting | Held |  | 2005-05-12 | 2005-05-12 | Christy Kehn-Lewis |  | 0 | discussed delineation well placement - 1 shallow, 1 deep dg and adj gwc-10
866 | 060-046D(SL) | OUT | Alternate GW Protection Standards | Scheduled |  | 2002-10-31 |  | Christy Kehn-Lewis |  | 0
867 | 060-046D(SL) | SCH | Alternate GW Protection Standards | Requested |  | 2002-08-26 | 2002-08-26 | Christy Kehn-Lewis |  | 0 | no add'l app ii hits during n=5, proceed w/ establishing gwps
2160 | 060-046D(SL) | SCH | Alternate GW Protection Standards | Submitted |  | 2005-07-19 | 2005-07-19 | Christy Kehn-Lewis |  | 0 | cobalt (.73), silver (.1), tin (22), vanadium (.036), zinc (5), 1,1dca (810), acetone (5500), bis(2-ethylhexyl) phthalate (6), ca (4.6), chloroform (.17), di-n-butyl phthalate (3600), mek (7,000), MIK (2000), - from epa region ix prg's for tap water - did not accept acrylonitrile standard proposed (not consistent w/ prg's)
1024 | 060-046D(SL) | SCH | Notice of Violation | Requested |  | 2003-05-07 | 2003-05-07 | Christy Kehn-Lewis |  | 0 | failure to establish gwps, procede w/ acm
1025 | 060-046D(SL) | SCH | Assessment of Corrective Measures Work Plan | Submitted |  | 2003-07-15 | 2003-07-16 | Christy Kehn-Lewis |  | 0 | schedule submitted - includes meetings in August which have not occurred
1113 | 060-046D(SL) | OUT | Assessment of Corrective Measures Report | Scheduled |  | 2004-06-09 |  | Christy Kehn-Lewis |  | 0 | final submittal due - city has not submitted any information regarding ACM submittal since 5/03, need to prepare consent order to address these issues and methane migration issues
1114 | 060-046D(SL) | OUT | Assessment of Corrective Measures Report | Scheduled |  | 2004-04-26 |  | Christy Kehn-Lewis |  | 0 | draft submittal due
1119 | 060-046D(SL) | OUT | Assessment of Corrective Measures Work Plan | Scheduled |  | 2003-10-10 |  | Christy Kehn-Lewis |  | 0 | work plan due
2377 | 060-046D(SL) | SCH | Assessment of Corrective Measures Work Plan | Submitted |  | 2005-12-12 | 2005-12-20 | Christy Kehn-Lewis |  | 0
2378 | 060-046D(SL) | SCH | Assessment of Corrective Measures Report | Submitted |  | 2006-08-29 | 2006-02-20 | Christy Kehn-Lewis |  | 0 | for release documented at gwc-10 only, check acrylonitrile gwps
2248 | 060-046D(SL) | SCH | Miscellaneous ACM Correspondence | Submitted |  | 2005-07-19 | 2005-07-19 | Christy Kehn-Lewis |  | 0 | progress report - have installed delineation wells - downgradient, adjacent gwc-10, dpt downgradient gwc-10 clean
2257 | 060-046D(SL) | SCH | Alternate GW Protection Standards | Approved |  | 2005-09-12 | 2005-09-12 | Christy Kehn-Lewis |  | 0 | all but acrylonitrile, asked to please verify value (.039 on table downloaded by epd 9/12/05, proposed 100)
2826 | 060-046D(SL) | SCH | Miscellaneous ACM Correspondence | Submitted |  | 2006-09-14 | 2006-09-15 | Christy Kehn-Lewis |  | 0 | public meeting notification letter
2783 | 060-046D(SL) | SCH | Assessment of Corrective Measures Report | Reviewed |  | 2006-08-03 | 2006-08-03 | Christy Kehn-Lewis |  | 0 | need copy of driller's bond, otherwise acm approvable
2784 | 060-046D(SL) | SCH | Assessment of Corrective Measures Report | Approved |  | 2006-08-14 | 2006-08-14 | Christy Kehn-Lewis |  | 0 | driller's bond provided
2785 | 060-046D(SL) | SCH | Public Meeting for CAP | Held |  | 2006-10-10 | 2006-10-10 | Christy Kehn-Lewis |  | 0 | christy kehn-lewis attended
3094 | 060-046D(SL) | SCH | Corrective Action Plan | Approved |  | 2007-07-23 | 2007-07-23 | Christy Kehn-Lewis |  | 0 | transmitted to city 7/25/07
3368 | 060-046D(SL) | SCH | CAP Update | Submitted |  | 2007-11-14 | 2007-11-14 | Christy Kehn-Lewis |  | 0 | mna monitoring parameters @ gwa-1, c-1, 7, 10, 10D & 12
3600 | 060-046D(SL) | SCH | Return to Compliance | Scheduled |  | 2006-08-14 | 2006-08-14 | Christy Kehn-Lewis |  | 0 | site had returned to compliance before acm/cap completed, no return to compliance date required
3932 | 060-046D(SL) | DUE | Corrective Action Plan | Scheduled |  |  |  | Christy Kehn-Lewis |  | 0 | verify status of final CAP - Delineation well construction still not approved
5026 | 060-046D(SL) | SCH | CAP Update | Submitted |  | 2014-07-25 | 2014-07-25 | Christy Kehn-Lewis |  | 0 | mna monitoring parameters included in semiannual report, limited evidence of reductive dechlorination occurring, but most contaminated well now ND
2379 | 060-048D(SL) | SCH | Assessment of Corrective Measures Work Plan | Scheduled |  | 2005-12-12 |  | Christy Kehn-Lewis |  | 0 | per co sw-2035
2380 | 060-048D(SL) | SCH | Assessment of Corrective Measures Report | Submitted |  | 2006-08-29 | 2006-02-20 | Christy Kehn-Lewis |  | 0 | per schedule provided in accordance with co sw-2035
2388 | 060-048D(SL) | SCH | Assessment of Corrective Measures Work Plan | Approved |  | 2005-12-28 | 2005-12-28 | Christy Kehn-Lewis |  | 0 | condition 2 satisfied
730 | 060-048D(SL) | OUT | Assessment of Corrective Measures Report | Scheduled |  | 2003-03-28 | 2003-03-28 | Christy Kehn-Lewis |  | 0 | draft acm report due
731 | 060-048D(SL) | OUT | Assessment of Corrective Measures Work Plan | Scheduled |  | 2002-10-10 | 2002-10-10 | Christy Kehn-Lewis |  | 0 | draft workplan due
732 | 060-048D(SL) | OUT | Assessment of Corrective Measures Report | Scheduled |  | 2003-05-09 | 2003-05-09 | Christy Kehn-Lewis |  | 0 | final acm report due (contingent upon epd review)
2314 | 060-048D(SL) | SCH | Miscellaneous ACM Correspondence | Submitted |  | 2005-06-30 | 2005-10-04 | Christy Kehn-Lewis |  | 0 | included a bunch of additional sampling at the apac facility and pza-1 in the routine report (rather than in an acm report) note that bis and hg have appeared in multiple wells, may need to add to delineation wells; pza-1 1,1dca 9.46, 1,4dcb 9.33, cis1,2 5.37, mc 66.4, xylenes 14.2; apac - gwa-3 1,1 dca 7.85, 1,2dcb 34.8, 1,4dcb 18.1, acetone 45.8, ca 5.72, mc 15.3, xylenes 12.9, cis1,2 26.1
2066 | 060-048D(SL) | OUT | Consent Order | Sent |  | 2005-04-30 | 2005-12-02 | Christy Kehn-Lewis |  | 0 | negotiated by ag/district - only requires acm for GWC-2 - does not address exceedances @ gwb-4, releases onto Donzi Lane Property
2067 | 060-048D(SL) | SCH | Technical Meeting | Held |  | 2005-05-12 | 2005-05-12 | Christy Kehn-Lewis |  | 0 | 1 shallow delineation well and 1 deep well adj gwc-2, 1 well on apac side, still evaluating potential source of hg @ gwb-4
1115 | 060-048D(SL) | SCH | Assessment of Corrective Measures Work Plan | Submitted |  | 2003-07-16 | 2003-07-16 | Christy Kehn-Lewis |  | 0 | another schedule submitted, includes meetings in august 03
1116 | 060-048D(SL) | OUT | Assessment of Corrective Measures Report | Scheduled |  | 2004-04-26 |  | Christy Kehn-Lewis |  | 0 | draft report to be submitted
1117 | 060-048D(SL) | OUT | Assessment of Corrective Measures Report | Scheduled |  | 2004-06-09 |  | Christy Kehn-Lewis |  | 0 | final report due - city has not submitted any information regarding acm since 5/03, need to draft consent order regarding this issue and methane migration
1118 | 060-048D(SL) | OUT | Assessment of Corrective Measures Work Plan | Scheduled |  | 2003-10-10 |  | Christy Kehn-Lewis |  | 0 | per schedule submitted 7/03
729 | 060-048D(SL) | IN | Assessment of Corrective Measures Work Plan | Submitted |  | 2002-08-15 | 2002-08-15 | Christy Kehn-Lewis |  | 0 | faxed copy of schedule
1797 | 060-048D(SL) | SCH | Alternate GW Protection Standards | Submitted |  | 2004-10-05 | 2004-10-05 | Christy Kehn-Lewis |  | 0 | received faxed cop 6/16/03, hard copy not forwarded til requested by epd 9/04, gwps established for co, va, zn, napthalene, 1,1dca, acetone, cd, ca, mek, tcfm
1974 | 060-048D(SL) | SCH | Miscellaneous ACM Correspondence | Submitted |  | 2005-07-19 | 2005-07-19 | Christy Kehn-Lewis |  | 0 | progress report - installed downgradient well and deep well adj gwc-2, shallow well near gwa-4
4224 | 060-048D(SL) | SCH | Assessment of Corrective Measures Report | Request for an Extension |  | 2011-04-12 | 2011-04-13 | Christy Kehn-Lewis |  | 0 | due to change in consultant contract
4225 | 060-048D(SL) | SCH | Assessment of Corrective Measures Report | Extension Granted |  | 2011-05-17 | 2011-05-17 | Christy Kehn-Lewis |  | 0 | extension to submittal of final acm
2720 | 060-048D(SL) | SCH | Assessment of Corrective Measures Report | Reviewed |  | 2006-08-21 | 2006-08-21 | Christy Kehn-Lewis |  | 0 | gwc-2d mc detected during 1/06 event - need to provide resample showing clean or continue w/ delineation; cross sections inconsistent, remove references regarding delaying delineation @ gwc-4, complete well documentation
2722 | 060-048D(SL) | DUE | Assessment of Corrective Measures Report | Scheduled |  | 2006-11-30 |  | Christy Kehn-Lewis |  | 0 | however because contamination has been confirmed at GWC-4 this report will be delayed, need to confirm new submittal date with CH2MHill
2941 | 060-048D(SL) | SCH | Assessment of Corrective Measures Report | Submitted |  | 2006-09-30 | 2006-09-20 | Christy Kehn-Lewis |  | 0 | response to comments submitted;
2942 | 060-048D(SL) | SCH | Miscellaneous ACM Correspondence | Scheduled |  | 2007-02-05 |  | Christy Kehn-Lewis |  | 0 | APAC demonstration due (assuming this is being delayed while city addressing mrp demonstration associated w/ this facility as well)
2943 | 060-048D(SL) | SCH | Miscellaneous ACM Correspondence | Submitted |  | 2007-02-15 | 2007-02-15 | Christy Kehn-Lewis |  | 0 | included information regarding acm in routine gw submittal - data from apac wells, data and well logs for delineation wells, still working on delineation issues
3066 | 060-048D(SL) | SCH | Miscellaneous ACM Correspondence | Submitted |  | 2007-05-09 | 2007-05-09 | Christy Kehn-Lewis |  | 0 | installation of gwc-4d delayed due to loss of stream bank in vicinity of proposed location - entire bank being lost due to erosion, cutting into swat team road as well - need to stabilize creekbank before can get drillrig in
3105 | 060-048D(SL) | SCH | Site Visit | Conducted |  | 2007-06-20 | 2007-06-20 | Christy Kehn-Lewis |  | 0 | visited site to confirm stream bank erosion
3106 | 060-048D(SL) | SCH | Miscellaneous ACM Correspondence | Sent |  | 2007-07-31 | 2007-07-31 | Christy Kehn-Lewis |  | 0 | concur installation must be delayed until stream bank stabilized
3107 | 060-048D(SL) | DUE | Miscellaneous ACM Correspondence | Scheduled |  | 2007-12-31 |  | Christy Kehn-Lewis |  | 0 | well should be installed by end of year (GWC-4D) - delayed by stream bank restoration project
4523 | 060-048D(SL) | SCH | Assessment of Corrective Measures Report | Received |  | 2012-04-30 | 2012-05-01 | Christy Kehn-Lewis |  | 0 | revised acm submitted
3606 | 060-048D(SL) | SCH | Miscellaneous ACM Correspondence | Submitted |  | 2007-11-14 | 2007-11-14 | Christy Kehn-Lewis |  | 0
3720 | 060-048D(SL) | SCH | Milestone Schedule | Submitted |  | 2009-02-06 | 2009-02-05 | Christy Kehn-Lewis |  | 0 | gwc-4d, gwc-13 should be installed by 4/09
3721 | 060-048D(SL) | DUE | Assessment of Corrective Measures Report | Scheduled |  | 2009-05-31 | 2009-11-16 | Christy Kehn-Lewis |  | 0 | based on 2/5/09 schedule - only well documentation submitted, city waiting for epd approval of wells to submit acm
3722 | 060-048D(SL) | DUE | Public Meeting for CAP | Scheduled |  | 2009-08-31 |  | Christy Kehn-Lewis |  | 0 | based on 2/5/09 schedule, never held b/c waiting for epd to approve well construction
3723 | 060-048D(SL) | DUE | Corrective Action Plan | Scheduled |  | 2009-07-31 |  | Christy Kehn-Lewis |  | 0 | have dates for public meeting/cap submittal reversed
4172 | 060-048D(SL) | SCH | Miscellaneous ACM Correspondence | Sent |  | 2011-02-22 | 2011-02-22 | Christy Kehn-Lewis |  | 0 | review of well installation report sent, city advised to submit complete acm w/in 90 days of receipt of correspondence
4173 | 060-048D(SL) | OUT | Assessment of Corrective Measures Report | Scheduled |  | 2011-05-31 | 2012-02-28 | Christy Kehn-Lewis |  | 0 | did not receive acm, requested 2nd extension
4288 | 060-048D(SL) | SCH | Miscellaneous ACM Correspondence | Received |  | 2011-05-06 | 2011-05-13 | Christy Kehn-Lewis |  | 0 | response to comments well installation documentaitoin gwc-2dd
4739 | 060-048D(SL) | SCH | Assessment of Corrective Measures Report | Reviewed |  | 2013-04-30 | 2013-04-08 | Christy Kehn-Lewis |  | 0 | minor comments - table 2 labeled table 1, table 1 missing mna data - email sent to oasis, also requested swc-3 be sampled for delineation purposes if not impacted by waste water treatment plant effluent
4743 | 060-048D(SL) | SCH | Assessment of Corrective Measures Report | Request for an Extension |  | 2012-02-28 | 2012-02-28 | Christy Kehn-Lewis |  | 0 | 2nd request for additional extension - new consultant hired is preparing report
4744 | 060-048D(SL) | SCH | Assessment of Corrective Measures Report | Scheduled |  | 2013-04-08 | 2013-04-08 | Christy Kehn-Lewis |  | 0 | email response from oasis, to get revised document or tables back soon
4745 | 060-048D(SL) | DUE | Assessment of Corrective Measures Report | Resubmitted |  | 2013-04-30 |  | Christy Kehn-Lewis |  | 0 | if haven't gotten by this date send 2nd email or formal letter
4796 | 060-048D(SL) | SCH | Assessment of Corrective Measures Work Plan | Received |  | 2013-07-08 | 2013-07-08 | Christy Kehn-Lewis |  | 0 | city requested extension - recent data not consistent with acm previously reviewed - to gather additional data and submit addendum
4797 | 060-048D(SL) | SCH | Assessment of Corrective Measures Work Plan | Scheduled |  | 2013-11-16 | 2013-11-20 | Christy Kehn-Lewis |  | 0 | addedum due, received 90 day extension request to allow city to evaluate 2nd 2013 results before submittal of ACM - acceptable
4798 | 060-048D(SL) | SCH | Assessment of Corrective Measures Work Plan | Approved |  | 2013-08-16 | 2013-08-16 | Christy Kehn-Lewis |  | 0 | sent email concurring with revised schedule for submission
4879 | 060-048D(SL) | SCH | Miscellaneous ACM Correspondence | Received |  | 2013-11-16 | 2013-11-20 | Christy Kehn-Lewis |  | 0 | extension request
4880 | 060-048D(SL) | SCH | Assessment of Corrective Measures Report | Received |  | 2014-02-20 | 2014-02-14 | Christy Kehn-Lewis |  | 0
5122 | 060-048D(SL) | SCH | Assessment of Corrective Measures Report | Approved |  | 2015-06-24 | 2015-06-24 | Christy Kehn-Lewis |  | 0
5123 | 060-048D(SL) | SCH | Milestone Schedule | Received |  | 2015-07-31 | 2015-07-31 | Christy Kehn-Lewis |  | 0 | schedule for public meeting and submission of the cap
5124 | 060-048D(SL) | SCH | Public Meeting for CAP | Scheduled |  | 2015-09-30 | 2015-09-22 | Christy Kehn-Lewis |  | 0 | @ 6 pm
5125 | 060-048D(SL) | SCH | Corrective Action Plan | Received |  | 2015-11-30 | 2015-12-22 | Christy Kehn-Lewis |  | 0 | cap
5126 | 060-048D(SL) | SCH | Public Meeting for CAP | Documented |  | 2015-10-30 | 2015-10-16 | Christy Kehn-Lewis |  | 0 | copy of power point from meeting and sign in sheet provided, with copies of public notice
5150 | 060-048D(SL) | SCH | Public Meeting for CAP | Notified |  | 2015-09-08 | 2015-09-08 | Christy Kehn-Lewis |  | 0 | noticed in Daily Report online - www.dailyreportonline.com/ Fulton County Daily Report The Daily Report, the official legal organ of Fulton county, covers the latest in Georgia law, trial coverage and law firms.
5265 | 060-048D(SL) |  | Corrective Action Plan | Reviewed |  | 2016-06-30 | 2016-06-13 | Christy Kehn-Lewis |  | 0 | comments emailed to oasis - need to change references to gwb-1, gwb-4
5413 | 060-048D(SL) | SCH | Corrective Action Plan | Approved |  | 2017-02-02 | 2016-12-22 | Christy Kehn-Lewis |  | 0
5414 | 060-048D(SL) | SCH | Corrective Action Plan | Resubmitted |  | 2016-12-20 | 2016-12-20 | Christy Kehn-Lewis |  | 0 | 2 add'l copies
5415 | 060-048D(SL) | SCH | Corrective Action Plan | Resubmitted |  | 2016-07-22 | 2016-07-22 | Christy Kehn-Lewis |  | 0
5416 | 060-048D(SL) | SCH | Corrective Action Plan | Reviewed |  | 2016-12-10 | 2016-12-10 | Christy Kehn-Lewis |  | 0 | requested 2 add'l copies
2386 | 060-057D(L) | SCH | Assessment of Corrective Measures Work Plan | Approved |  | 2005-12-28 | 2005-12-28 | Christy Kehn-Lewis |  | 0 | accept schedule, addresses condition A2 of order
2313 | 060-057D(L) | SCH | Miscellaneous ACM Correspondence | Submitted |  | 2005-06-30 | 2005-10-04 | Christy Kehn-Lewis |  | 0 | in routine detection/assessment report, recommend postpone completion of acm until after 5/06 event - actually moot point -draft specifies complete acm w/in 270 days of signing of order, so as long as consistent w/ order will be acceptable
2069 | 060-057D(L) | SCH | Technical Meeting | Held |  | 2005-05-12 | 2005-05-12 | Christy Kehn-Lewis |  | 0 | 1 delineation well shallow, 1 deep adj gwc-5
2068 | 060-057D(L) | OUT | Consent Order | Issued |  | 2005-04-30 | 2005-12-02 | Christy Kehn-Lewis |  | 0 | order revised and resent - added key and cascade roads to order, modified by AG's office - specifies exactly which well ACM to be performed for, removes end penalties for ACM (penalties only for activities performed in first six months, ACM @ 9 months)
1723 | 060-057D(L) | SCH | Consent Order | Sent |  | 2004-08-31 | 2004-09-22 | Christy Kehn-Lewis |  | 0 | order issued in conjunction w/ district office, for methane and gw contamination issues, sent w/ compliance inspections
1724 | 060-057D(L) | SCH | Miscellaneous ACM Correspondence | Received |  | 2004-09-23 | 2004-09-23 | Christy Kehn-Lewis |  | 0 | spoke w/ david beverly of ch2mhill, city to install deep well, well across creek to determine rate and extent of contamination detected @ site
1736 | 060-057D(L) | SCH | Miscellaneous ACM Correspondence | Submitted |  | 2004-09-29 | 2004-09-29 | Christy Kehn-Lewis |  | 0 | submitted w/ semiannual results, discuss (briefly) the attempt to demonstrate gw contamination from ust - no evidence of chlorinated solvents associated w/ tank
2159 | 060-057D(L) | SCH | Alternate GW Protection Standards | Submitted |  | 2005-07-19 | 2005-07-19 | Christy Kehn-Lewis |  | 0 | standards for cobalt (.73), silver (.1), tin (22), vanadium (.036), zinc (5), di-n-butyl phthalate (3600), carbon disulfide (1000) taken from EPA region IX PRG's for tap water
2375 | 060-057D(L) | SCH | Assessment of Corrective Measures Work Plan | Submitted |  | 2005-12-12 | 2005-12-20 | Christy Kehn-Lewis |  | 0 | per consent order sw-2035, schedule for implementation of ACM due w/in 10 days of order
2376 | 060-057D(L) | SCH | Assessment of Corrective Measures Report | Submitted |  | 2006-08-29 | 2006-08-29 | Christy Kehn-Lewis |  | 0 | ACM due per consent order sw-2035 8/29/06, schedule proposes to have it to us by 5/1/06, failed to meet voluntary schedule
3054 | 060-057D(L) | SCH | Consent Order | Resolved |  | 2006-08-29 | 2006-08-29 | Christy Kehn-Lewis |  | 0 | condition a.3. Addressed
2247 | 060-057D(L) | SCH | Technical Meeting | Held |  | 2005-08-19 | 2005-08-19 | Christy Kehn-Lewis |  | 0 | contamination found in deeper delineation well gwc-5d - allow them to gather add'l data to ensure results not result of drilling
2250 | 060-057D(L) | SCH | Miscellaneous ACM Correspondence | Submitted |  | 2005-07-19 | 2005-07-19 | Christy Kehn-Lewis |  | 0 | progress report - dpt's dg gwc-5 clean, installed shallow and deep wells
2256 | 060-057D(L) | SCH | Alternate GW Protection Standards | Approved |  | 2005-09-12 | 2005-09-12 | Christy Kehn-Lewis |  | 0
2819 | 060-057D(L) | SCH | Assessment of Corrective Measures Report | Reviewed |  | 2007-03-31 | 2007-03-20 | Christy Kehn-Lewis |  | 0
2949 | 060-057D(L) | DUE | Return to Compliance | Scheduled |  | 2008-06-30 |  | Christy Kehn-Lewis |  | 0 | cis 1,2dce
2950 | 060-057D(L) | DUE | Return to Compliance | Scheduled |  | 2011-06-30 |  | Christy Kehn-Lewis |  | 0 | tce/pce, if noncompliant will implement air-sparging
2957 | 060-057D(L) | SCH | Assessment of Corrective Measures Report | Approved |  | 2007-03-26 | 2007-03-26 | Christy Kehn-Lewis |  | 0
2958 | 060-057D(L) | DUE | Public Meeting for CAP | Scheduled |  | 2007-05-31 |  | Christy Kehn-Lewis |  | 0 | public meeting due
2959 | 060-057D(L) | DUE | Public Meeting for CAP | Scheduled |  | 2007-04-30 |  | Christy Kehn-Lewis |  | 0 | notify EPD of meeting date
3370 | 060-057D(L) | SCH | CAP Update | Submitted |  | 2007-11-14 | 2007-11-14 | Christy Kehn-Lewis |  | 0 | mna parameters analyzed @ gwa-2, gwc-4,5,5d,6, 15, facility scored @ 15 (may need to add gwc-7)
34 | 060-062D(SL) | SCH | Assessment of Corrective Measures Work Plan | Submitted |  | 2002-03-31 | 2002-03-19 | ROGER L PATRICK |  | 0 | RECEIVED A MILESTONE SCHEDULE TO ADDRESS ADDIT MEASURES TO BE TAKEN AT SITE REGARDING RELEASE OFF-SITE. PROPOSE TO MEET W/ HSRA & PROPERTY OWNERS W/IN 3 MONTHS; 5 MONTHS TO EVALUATE DATA FROM CONSULTANT FOR ADJ PROPERTY OWNER; 8 MONTHS TO REVIEW RULES,
1666 | 060-062D(SL) | SCH | Return to Compliance | Submitted |  | 2009-12-31 |  | Christy Kehn-Lewis |  | 0 | all constituents except vc & cis
1207 | 060-062D(SL) | SCH | Corrective Action Plan | Submitted |  | 2003-07-15 | 2003-07-18 | Christy Kehn-Lewis |  | 0 | response to EPD email - site closed b/4 ACM requirements, purchased add'l land to contain plume, not required to hold public meeting; MNA IS CHOSEN REMEDY
1208 | 060-062D(SL) | SCH | Corrective Action Plan | Accepted |  | 2004-01-20 | 2004-01-20 | Christy Kehn-Lewis |  | 0 | addressed epd 6/5/03 comments, site closed prior to 1993 rules, which did not require ACM or schedule for returning to compliance. Have purchased property where release has been documented. Note that upgradient well (GWA-1, 1200 feet from waste unit has higher levels of contamination than downgradient wells would indicate source other than permitted landfill contributing to release) contaminant levels in downgradient wells are decreasing w/ time
1904 | 060-062D(SL) | SCH | Return to Compliance | Submitted |  | 2019-12-31 |  | Christy Kehn-Lewis |  | 0 | vc & cis (but dependent upon degradation since daughter products, will re-evaluate @ 5 year interval; public meeting never held for this facility (site closed b/4 acm requirements outlined in the current rules promulgated)
585 | 060-062D(SL) | SCH | Assessment of Corrective Measures Report | Submitted |  | 2002-07-31 | 2002-08-27 | ROGER L PATRICK |  | 0 | ACC TO CORR DATED 4/19/02, WILL MOVE UP SCHEDULE TO ADDRESS 3/26/02 REVIEW COMMENTS - SHOULD HAVE TASKS IN 3/19/02 CORR COMPLETED W/IN 60-120 DAYS
1054 | 060-062D(SL) | SCH | Assessment of Corrective Measures Report | Reviewed |  | 2003-06-06 | 2003-06-06 | Christy Kehn-Lewis |  | 0 | comments emailed to consultant - did not prepare acm, submitted ph1 and ph2 which address some delineation issues and provided documentation of purchase of adj property to south. Requested the document how addressed 3/26/02 corr from r platrick
1055 | 060-062D(SL) | SCH | Assessment of Corrective Measures Work Plan | Reviewed |  | 2002-03-26 | 2002-03-26 | ROGER L PATRICK |  | 0 | CE- sent comments regarding 3/17 milestone schedule - requested owner submit most items req in acm
1534 | 060-062D(SL) | SCH | Notice of Deficiency | Sent |  | 2004-07-14 | 2004-07-14 | Christy Kehn-Lewis |  | 0 | nod for ch4, also requests schedule for return to compliance
4862 | 060-062D(SL) |  | Return to Compliance | Submitted |  | 2013-06-30 |  | Christy Kehn-Lewis |  | 0 | cis < mcl. Vc still above mcl, and trending upwards at GWC-4. All other constituents < mcl and trending downwards
111 | 060-064D(SL) | SCH | Assessment of Corrective Measures Plan | Submitted |  | 1999-01-11 | 1999-01-12 | ROGER L PATRICK |  | 0 | ACM OF CORRECTIVE MEASURE WORKPLANS
133 | 060-064D(SL) | SCH | Assessment of Corrective Measures Plan | Submitted |  | 1999-03-31 | 1999-01-12 | ROGER L PATRICK |  | 0 | PROPOSED ACM WORKPLAN SUBMITTED COMMENTS FORWARDED TO COUNTY
1865 | 060-064D(SL) | SCH | Notice of Violation | Sent |  | 2005-01-05 | 2005-01-05 | Christy Kehn-Lewis |  | 0 | acm not to be resubmitted until 9/05 - field work not to be done until 3/05 - nov for not completing acm in reasonable period of time
1866 | 060-064D(SL) | SCH | Assessment of Corrective Measures Report | Submitted |  | 2005-10-31 | 2005-10-31 | Christy Kehn-Lewis |  | 0 | acm submitted
2427 | 060-064D(SL) | SCH | Notice of Deficiency | Sent |  | 2006-01-26 | 2006-01-26 | Christy Kehn-Lewis |  | 0 | numerous errors in report, many previously commented on but not addressed - gwps, k values, maps, cross-sections
2428 | 060-064D(SL) | SCH | Assessment of Corrective Measures Report | Resubmitted |  | 2006-03-15 | 2006-03-16 | Christy Kehn-Lewis |  | 0 | revised report
2686 | 060-064D(SL) | SCH | Assessment of Corrective Measures Report | Submitted |  | 2006-08-15 | 2006-08-15 | Christy Kehn-Lewis |  | 0 | 2 copies of report
2687 | 060-064D(SL) | SCH | Assessment of Corrective Measures Report | Submitted |  | 2007-03-02 | 2007-03-02 | Christy Kehn-Lewis |  | 0 | additional info provided - return to compliance schedule
605 | 060-064D(SL) | SCH | Assessment of Corrective Measures Report | Submitted |  | 2003-03-01 | 2003-03-26 | Christy Kehn-Lewis |  | 0
4452 | 060-064D(SL) | SCH | Return to Compliance | Received | [5 empty] | 0
381 | 060-064D(SL) | SCH | Assessment of Corrective Measures Report | Submitted |  | 2001-10-09 | 2001-10-09 | ROGER L PATRICK |  | 0 | CMTS SUBMITTED BY FULTON COUNTY TO EPDS COMMENTS ON ACMS.
398 | 060-064D(SL) | SCH | Assessment of Corrective Measures Report | Submitted |  | 2001-07-13 |  | ROGER L PATRICK |  | 0 | COMMENTS FORWARDED TO ACMS REPORT SUBMITTED FOR FINAL REVIEW
399 | 060-064D(SL) | SCH | Assessment of Corrective Measures Report | Submitted |  | 2001-07-13 |  | ROGER L PATRICK |  | 0 | EPD RESPONDS TO ACMS STUDY WITH ADDIT COMMENTS.
1312 | 060-064D(SL) | SCH | Assessment of Corrective Measures Report | Reviewed |  | 2004-04-23 | 2004-04-23 | Christy Kehn-Lewis |  | 0 | acm deficient in several areas
3258 | 060-064D(SL) | SCH | Corrective Action Plan | Submitted |  | 2007-09-11 | 2007-09-11 | Christy Kehn-Lewis |  | 0
418 | 060-064D(SL) | SCH | Assessment of Corrective Measures Report | Submitted |  | 2001-07-31 | 2001-07-13 | ROGER L PATRICK |  | 0 | REVIEW COMMENTS FORWARDED TO FULTON CO ON ACMS REPORT.
440 | 060-064D(SL) | SCH | Assessment of Corrective Measures Work Plan | Submitted |  | 2001-10-15 | 2001-10-05 | ROGER L PATRICK |  | 0 | FULTON CO RESPONSE TO EPD CMT ON ACM IS ADEQUATE AND ACCEPT.
2684 | 060-064D(SL) | SCH | Miscellaneous ACM Correspondence | Sent |  | 2006-07-11 | 2006-07-11 | Christy Kehn-Lewis |  | 0 | letter to county reiterating need to resubmit report
2685 | 060-064D(SL) | SCH | Miscellaneous ACM Correspondence | Sent |  | 2006-05-26 | 2006-05-26 | Christy Kehn-Lewis |  | 0 | email to anthony spencer, epd expects acm to be submitted by end of next month (June)
1331 | 060-064D(SL) | SCH | Assessment of Corrective Measures Report | Resubmitted |  | 2004-06-15 | 2004-06-07 | Christy Kehn-Lewis |  | 0 | schedule for resubmission provided
1643 | 060-064D(SL) | SCH | Assessment of Corrective Measures Report | Reviewed |  | 2004-08-13 | 2004-08-13 | Christy Kehn-Lewis |  | 0 | driller bond not on file w/ wwsac, did not address some of epd's comments, still have not completed vertical delineation
1644 | 060-064D(SL) | SCH | Assessment of Corrective Measures Report | Submitted |  | 2004-09-30 | 2004-09-30 | Christy Kehn-Lewis |  | 0 | driller bond was not on file w/ wwsac at time of submittal (resolved), still have not address some of epd's comments, propose to complete vertical delineation when county provides funding - still submitting in letter format, propose to address, but includes no additional information, except 1 or 2 minor items
260 | 060-064D(SL) | SCH | Assessment of Corrective Measures Report | Submitted |  | 2000-04-30 | 2000-10-31 | ROGER L PATRICK |  | 0 | ACM SUBMITTED BY WESTON.
410 | 060-064D(SL) | SCH | Assessment of Corrective Measures Report | Submitted |  | 2001-07-13 |  | ROGER L PATRICK |  | 0 | FULTON COUNTY ACKNOWLEDGE RECEIPT OF ACMS COMMENTS REPORT ON 7/16/2001. AN AMENDED COMPLIANCE SCHEDULE IS REQUIRED BY 8/15/2001 (WITHIN 30 DAYS).
417 | 060-064D(SL) | SCH | Assessment of Corrective Measures Report | Submitted | 2000-10-31 | 2000-02-01 | 2000-10-31 | ROGER L PATRICK |  | 0 | ACMS RECEIVED
1446 | 060-064D(SL) | SCH | Assessment of Corrective Measures Report | Scheduled |  | 2004-07-30 | 2004-07-30 | Christy Kehn-Lewis |  | 0 | submitted as 6 page response letter with numerous maps, cross-sections and figures attached
1813 | 060-064D(SL) | SCH | Assessment of Corrective Measures Work Plan | Submitted |  | 2004-12-15 | 2004-12-16 | Christy Kehn-Lewis |  | 0 | provide schedule for submission of addendum to acms - note - when submitted pull Weston ACMS submittal - do proposed remedial measures still make sense in light of additional data, do we have a timeframe to return to compliance?
1816 | 060-064D(SL) | SCH | Assessment of Corrective Measures Report | Reviewed |  | 2004-11-09 | 2004-11-09 | Christy Kehn-Lewis |  | 0 | submitted letter only, no logs (as indicated), submitted in response format - had already explained to B&C needed in report format…no schedule, although that is what was requested.
1817 | 060-064D(SL) | SCH | Milestone Schedule | Submitted |  | 2004-10-07 | 2004-10-07 | Christy Kehn-Lewis |  | 0 | letter from county, had indicated would have schedule by 10/30/04, but needed approval from commission - did not receive schedule, drafted letter responding to B&C 9/30/04 submittal - need schedule in 30 days (12/15/04)
2566 | 060-064D(SL) | SCH | Assessment of Corrective Measures Report | Reviewed |  | 2006-05-08 | 2006-05-08 | Christy Kehn-Lewis |  | 0 | still some outstanding issues, but report addresses minimum requirements of rules
4241 | 060-064D(SL) | SCH | Corrective Action Plan | Resubmitted |  | 2011-06-01 | 2011-06-01 | Christy Kehn-Lewis |  | 0 | response to comments
2945 | 060-064D(SL) | SCH | Assessment of Corrective Measures Report | Approved |  | 2007-03-20 | 2007-03-20 | Christy Kehn-Lewis |  | 0 | based on add'l info provided acm acceptable
2946 | 060-064D(SL) | SCH | Public Meeting for CAP | Held |  | 2007-06-06 | 2007-06-06 | Christy Kehn-Lewis |  | 0 | meeting held, weston, fulton county, epd attended
2947 | 060-064D(SL) | DUE | Return to Compliance | Scheduled |  | 2020-12-31 |  | Christy Kehn-Lewis |  | 0 | based on assumption extraction system has effectively removed source and only natural processes degrading existing plume
4519 | 060-064D(SL) | SCH | Corrective Action Plan | Approved |  | 2012-04-11 | 2012-04-11 | Christy Kehn-Lewis |  | 0 | cap formally approved
4520 | 060-064D(SL) | SCH | Corrective Action Plan | Resubmitted |  | 2011-11-15 | 2011-11-21 | Christy Kehn-Lewis |  | 0
4521 | 060-064D(SL) |  | Corrective Action Plan | Reviewed |  | 2011-09-28 | 2011-09-28 | Christy Kehn-Lewis |  | 0
3577 | 060-064D(SL) | SCH | Corrective Action Plan | Reviewed |  | 2008-11-21 | 2008-11-21 | Christy Kehn-Lewis |  | 0 | comments sent
3578 | 060-064D(SL) | SCH | Milestone Schedule | Submitted |  | 2009-01-31 | 2009-02-02 | Christy Kehn-Lewis |  | 0 | compliance schedule provided
3736 | 060-064D(SL) | SCH | Corrective Action Plan | Request for an Extension |  | 2009-04-30 | 2009-05-01 | Christy Kehn-Lewis |  | 0 | received request for extension instead of CAP
3737 | 060-064D(SL) | SCH | Corrective Action Plan | Submitted |  | 2009-07-31 | 2009-12-01 | Christy Kehn-Lewis |  | 0 | replacement well installations should be scheduled for gwb-1arock, gwc-6, gwc-23, gwc-28rock, gwcp29rock, and gwc-10, plus new well NW gwc-4 - were able to repair gwc-23
3738 | 060-064D(SL) | SCH | Corrective Action Plan | Submitted |  | 2009-06-30 | 2009-12-01 | Christy Kehn-Lewis |  | 0 | written response to EPD comments due based on extension request, county has hired new consultant to finish project, but CAP submitted by Weston - under review
3739 | 060-064D(SL) | SCH | Corrective Action Plan | Submitted |  | 2009-02-27 | 2009-02-27 | Christy Kehn-Lewis |  |  | provided copies of gccs O&M Manual as requested
4715 | 060-064D(SL) | SCH | CAP Update | Received |  | 2013-02-15 | 2013-02-15 | Christy Kehn-Lewis |  | 0 | 1st annual cap update - 9 of 20 wells previously with voc detects no nd, 7 of 9 > 5; downward trend in voc's most locations; to add mna parameters to gwc-31; gwc-11 only well that didn’t immediately show positive response to installation of gccs
4795 | 060-064D(SL) | SCH | CAP Update | Reviewed |  | 2013-07-01 | 2013-07-01 | Christy Kehn-Lewis |  | 0 | cap update reviewed
4915 | 060-064D(SL) | SCH | CAP Update | Received |  | 2014-02-28 | 2014-02-28 | Christy Kehn-Lewis |  | 0 | 2nd annual cap update - remedial measures (LfgC & MNQA) continue to appear to be effective, but need to watch gwc-10/11 area - this area also parking area for concerts
4960 | 060-064D(SL) | SCH | CAP Update | Scheduled |  | 2015-02-28 | 2015-02-17 | Christy Kehn-Lewis |  | 0 | 3rd annual cap update - make rec ommedations regarding moving wells from assessment back to detection monitoring - appear to be reasonable, need to submit minor mod and table 1 for approval, emailed evan 5/4/15
5193 | 060-064D(SL) | SCH | CAP Update | Scheduled |  | 2016-02-28 | 2016-02-18 | Christy Kehn-Lewis |  | 0 | 4th annual cap update - no recommendations for changes to the assessment network, but conditions do continue to improve. More wells in am subset were below dl this event
5194 | 060-064D(SL) | SCH | CAP Update | Received |  | 2017-02-28 | 2017-02-23 | Christy Kehn-Lewis |  | 0 | 5th annual cap update stay the course
5195 | 060-064D(SL) | SCH | CAP Update | Reviewed |  | 2016-02-28 | 2016-02-22 | Christy Kehn-Lewis |  | 0 | all wells except gwc-11 continue to improve.
4711 | 060-072D(L) | SCH | Interim Corrective Measures | Documented |  | 2011-10-13 | 2011-10-13 | Christy Kehn-Lewis |  | 0 | facility installed passive vents in cap to alleviate lateral gas migration identified as source of vinyl chloride in gw wells gwa-2 and gwc-18. V-1 - v-19 installed
4712 | 060-072D(L) | SCH | Interim Corrective Measures | Documented |  | 2011-11-02 | 2011-11-02 | Christy Kehn-Lewis |  | 0 | EPD approval of minor mod for in-refuse vents, asked facility to provide as-builts of future vent installations w/in 30 days of said installation
4714 | 060-072D(L) | SCH | Interim Corrective Measures | Documented |  | 2012-03-06 | 2012-03-06 | Christy Kehn-Lewis |  | 0 | facility installed passive vents 20-26, submitted with 14-day notification for GWC-9
5183 | 060-072D(L) | SCH | Miscellaneous ACM Correspondence | Received |  | 2015-12-03 | 2015-12-03 | Christy Kehn-Lewis |  | 0 | routine gw report requests suspension of acm process @ this time - EPD did not have defined schedule for ACM for this site
106 | 061-010D(SL) | SCH | Assessment of Corrective Measures Plan | Submitted | 1998-09-28 | 1998-09-28 | 1998-09-28 | STEVE MCMANUS |  | 0 | EPD RECEIVED REPORT TITLED GW AND METHANE GAS ASSESSMENT.
329 | 061-010D(SL) | SCH | Assessment of Corrective Measures Work Plan | Submitted | 2001-05-15 | 2001-05-15 | 2001-05-15 | STEVE MCMANUS |  | 0 | 8/01-INSTALL WELL, 7/01NEW MAPS, 8/01 LEACHATE METER, 10/01REVISED ACM
445 | 061-010D(SL) | SCH | Assessment of Corrective Measures Work Plan | Submitted | 2001-09-12 | 2001-09-12 | 2001-09-12 | STEVE MCMANUS |  | 0 | WILL SUBMIT REVISED ACM BY 11/30/01. HAVE INSTALLED WELL(GWC17) FOR DELINEATION. REVISED MAPS.
2053 | 061-010D(SL) | SCH | CAP Update | Received | 2005-06-06 | 2005-06-06 | 2005-06-06 | Steve McManus |  | 0 | Leachate collection system was repaired, holding pond soil was excavated tested and disposed at a MSWL.
2084 | 061-010D(SL) | SCH | Return to Compliance |  |  | 2035-03-15 |  |  |  | 0 | MNA, LF gas controls, Leachate collection, institutional controls (gw mon, sw mon, deed restrictions, access control restrictions
895 | 061-010D(SL) | SCH | Assessment of Corrective Measures Report | Submitted | 2002-09-30 | 2002-09-30 | 2002-09-30 | STEVE MCMANUS |  | 0 | RECEIVED ACM ADDENDUM.
896 | 061-010D(SL) |  | Letter | Issued | 2003-01-10 | 2003-01-10 | 2003-01-10 | STEVE MCMANUS |  | 0 | SENT COMMENTS . ADEQUATELY CHARACTERIZED. SHOULD SEND IN SCHEDULE FOR PUBLIC MEETING AND CAP WITHIN 30 DAYS OF RECEIPT ~2/15/2003.
232 | 061-010D(SL) | SCH | Assessment of Corrective Measures Report | Submitted | 2000-06-02 | 2000-06-02 | 2000-06-01 | STEVE MCMANUS |  | 0 | RECEIVED ACM REPORT.
1521 | 061-010D(SL) | SCH | Corrective Action Plan | Approved | 2005-03-15 | 2005-03-15 | 2005-03-15 | Steve McManus |  | 0 | Approved CAP and minor modification for CAP.
1640 | 061-010D(SL) | SCH | Corrective Action Plan | Issued | 2004-08-11 | 2004-08-11 | 2004-08-11 | STEVE MCMANUS |  | 0 | Sent comments: CAP needs to be formated, est. of return to compliance missing, need trend analyses, need CAP evaluation criteria and contingencies, other info missing, should submit revised CAP by 10/15/2004.
520 | 061-010D(SL) | SCH | Assessment of Corrective Measures Report | Submitted |  | 2002-09-30 |  | STEVE MCMANUS |  | 0
556 | 061-010D(SL) | SCH | Assessment of Corrective Measures Work Plan | Submitted |  | 2002-01-16 | 2002-01-16 | STEVE MCMANUS |  | 0 | RECEIVED ACM SCHEDULE.
557 | 061-010D(SL) | SCH | Assessment of Corrective Measures Report | Submitted |  | 2002-03-30 |  | STEVE MCMANUS |  | 0
588 | 061-010D(SL) | SCH | Public Meeting for Cap | Held |  | 1999-03-11 | 1999-03-11 | STEVE MCMANUS |  | 0 | HAVE NOT RECEIVED MINUTE OF MEETING.
692 | 061-010D(SL) | SCH | Public Meeting for Cap | Held |  | 2000-10-26 | 2000-10-26 | STEVE MCMANUS |  | 0 | HAVE NOT RECEIVED MINUTES OF MEETING.
984 | 061-010D(SL) | SCH | Return to Compliance | Scheduled |  | 2035-03-30 |  | STEVE MCMANUS |  | 0
985 | 061-010D(SL) | SCH | Public Meeting for CAP | Held | 2003-03-27 | 2003-03-27 | 2003-03-27 | STEVE MCMANUS |  | 0 | No comments.
1109 | 061-010D(SL) | SCH | Corrective Action Plan | Pending | 2003-08-14 | 2003-08-14 | 2003-08-14 | STEVE MCMANUS |  | 0 | Requested CAP submittal extension to 11/12/03.
1110 | 061-010D(SL) | SCH | Corrective Action Plan | Pending | 2003-09-24 | 2003-09-24 | 2003-09-24 | STEVE MCMANUS |  | 0 | Received Update. They are working on the leachate recovery line to increase capacity, they have installed 200 feet of passive methane vent trench on the west side of landfill and they replaced the damaged GWC7.
1188 | 061-010D(SL) | SCH | Corrective Action Plan | Received | 2003-11-12 | 2003-11-12 | 2003-11-12 | STEVE MCMANUS |  | 0 | Received "CAP", actually a two page letter without much meat to it.
1189 | 061-010D(SL) | SCH | Corrective Action Plan | Sent | 2004-01-06 | 2004-01-06 | 2004-01-06 | STEVE MCMANUS |  | 0 | Comments: include MNA testing/evaluation, leachate removal/evaluation, gas venting evaluation in the plan with contingencies. Trend analyses, map showing remedy component locations, implementation schedule and estimated time to return to compliance.
1249 | 061-010D(SL) | SCH | Corrective Action Plan | Received | 2004-02-27 | 2004-02-27 | 2004-02-27 | STEVE MCMANUS |  | 0 | Received a request for a 31-day extension of the CAP submittal deadline to March 30, 2004.
1250 | 061-010D(SL) | SCH | Corrective Action Plan | Sent | 2004-03-03 | 2004-03-03 | 2004-03-03 | STEVE MCMANUS |  | 0 | Extension request approved.
1456 | 061-010D(SL) | SCH | Corrective Action Plan | Received | 2004-04-02 | 2004-04-02 | 2004-04-02 | STEVE MCMANUS |  | 0 | Revised CAP Under Review.
2858 | 061-010D(SL) | SCH | Corrective Action Plan | Approved | 2005-03-15 | 2005-03-15 | 2005-03-15 | Steve McManus |  | 0 | approved CAP, MNA and Leachate removal.
4692 | 061-010D(SL) | SCH | CAP Update | Received | 2012-11-27 | 2013-01-31 | 2013-01-31 | Sarah Barr |  | 0 | Annual ca progress report included in the 2nd semiannual gw mon report. Trend analysis shows low-level VOCs that are decreasing. Also, MNA testing results (mainly DO, sulfate, iron, methane,chloride) suggest support of anaerobic/reducing conditions. GWPS exceeded at GWA-3(cis-1,2-DCE), GWC-14 (MC), & GWA-2 (Hg).
4693 | 061-010D(SL) | SCH | CAP Update | Received | 2014-01-31 | 2014-01-31 | 2013-11-12 | Sarah Barr |  | 0 | 2013 annual ca progress report included in the 2nd 2013 gw mon report. Based on trend analysis, VOCs are decreasing overall, but Hg increasing at GWA-2. MNA testing results (mainly DO, sulfacte, iron, methane, chloride) support anaerobic/reducing conditions. SSIs > GWPS: MC (GWC-14), VC (GWC-12), Co (GWA-2,3, GWC-2,3,8,10), Hg (GWA-2).
4869 | 061-010D(SL) | SCH | CAP Update | Received | 2015-01-27 | 2015-01-31 | 2014-11-20 | Sarah Barr |  | 0 | 2014 annual ca progress report included in the 2nd 2014 gw mon report. They conlude the MNA results indicate that na is still occurring at the site. Based on trend analysis, VOCs are decreasing overall, Co & Hg in a few wells is increasing.
5164 | 061-010D(SL) | SCH | CAP Update | Received | 2015-11-09 | 2015-12-31 | 2015-09-30 | Sarah Barr |  | 0 | 2015 annual ca progress report included in the 2nd 2015 gw mon report. They conclude the MNA results indicate that na is still occurring at the site. Based on trend analysis, certain VOCs are decreasing overall, but Co & Hg in a few wells are increasing.
5165 | 061-010D(SL) |  | CAP Update | Received | 2017-02-15 | 2016-12-31 | 2016-12-21 | Sarah Barr |  | 0 | 2016 annual ca progress report included in the 2nd 2016 gw mon report. They conclude the MNA results indicate that na is still occurring at the site. Based on trend analysis, certain VOCs are decreasing overall, but Co & Hg (GWA-2) in a few wells are increasing.
5392 | 061-010D(SL) | DUE | CAP Update | Scheduled |  | 2017-12-31 |  | Sarah Barr |  | 0 | 2017 annual ca progress report included in the 2nd 2017 gw mon report.
1679 | 062-002D(SL) | SCH | Milestone Schedule | Received | 2005-01-04 | 2004-10-04 | 2004-12-21 |  |  | 0 | (PAST DUE): EVALUATE DATA AND DEVELOP WORK PLAN/ SUBMIT TO EPD (01/31/05); MEET W/ EPD TO REVIEW WORK PLAN (02/15/05); INITIALIZE FIELD WORK (03/01/05); COMPLETE FIELD WORK (04/30/05); SUBMIT ACM REPORT (06/30/05)
1680 | 062-002D(SL) | DUE | Assessment of Corrective Measures Work Plan | Scheduled |  | 2005-01-31 |  |  |  | 0 | DUE
1681 | 062-002D(SL) | SCH | Miscellaneous ACM Correspondence | Sent |  | 2004-08-31 | 2004-08-31 |  |  | 0 | ACM INITIATED DUE TO MERCURY BEING PRESENT STATISTICALLY ABOVE THE MCL FOR GWC-5R, THE "T" WELLS AND GWC-4 ALSO HAVE MERCURY ABOVE THE MCL.
4439 | 062-002D(SL) | SCH | Miscellaneous ACM Correspondence | Received | 2011-07-27 | 2011-06-30 | 2011-07-03 | Christy Kehn-Lewis |  | 0 | addressed outstanding comments from 2007 review - deep wells appear to have been abandoned by previous consultant, certified abandonment of os-1, os-2, and os-3, on 6/21/11; currently all contaminants < mcl
2237 | 062-002D(SL) | SCH | Milestone Schedule | Submitted | 2005-08-11 | 2005-08-05 | 2005-08-03 | Kevin M. Collins |  | 0 | ARM Consulting Group - sbmted the Revised Milestone Schedule for completing the ACM. Indicated that the property acquisition will not be included in the date, and should the county not get access to adjacent properties they will need more time. Scheduled due date 2/28/06.
1889 | 062-002D(SL) |  | Assessment of Corrective Measures Report | Scheduled |  | 2005-06-30 |  |  |  | 0 | DUE. ACM completion date will be extended due to delay in review process.
2505 | 062-002D(SL) | SCH | Notice of Violation | Sent |  | 2006-03-01 | 2006-03-01 | Kevin M. Collins |  | 0 | EPD NOV - review 2/22/06 correspondence requesting 60 day extenstion for completion of ACM. Approved extension, must submit ACM by no later than April 30, 2006.
2074 | 062-002D(SL) |  | Assessment of Corrective Measures Work Plan | Submitted | 2005-02-07 | 2005-01-31 | 2005-01-28 |  |  | 0 | ACM workplan sbmted and is under review.
2680 | 062-002D(SL) | SCH | Notice of Violation | Sent |  | 2006-07-10 | 2006-07-10 | Kevin M. Collins |  | 0 | EPD NOV - apprved 8/31/06 extension deadline for the ACM. Failure to meet new deadline will result in Consent Order w/ monetary penalties.
2176 | 062-002D(SL) | DUE | Assessment of Corrective Measures Report | Scheduled |  | 2005-12-30 |  |  |  | 0 | schedule to complete ACM based on 6 month time period from date of work plan approval. Due date for ACM will be extended to 12/30/05 to account for delay in completing review of Work Plan.
1830 | 062-002D(SL) | OUT | Notice of Violation | Sent |  | 2004-12-01 | 2004-12-01 |  |  | 0 | NOV ISSUED DO TO FAILURE TO ADDRESS EPD'S 08/31/04 COORESPON: DID NOT SUBMIT A MILESTONE SCHEDULE /PLAN FOR COMPLETING ACM
2203 | 062-002D(SL) | SCH | Milestone Schedule | Submitted | 2005-07-28 | 2005-06-30 | 2005-06-08 |  |  | 0 | Revised Milestone Schedule sent to EPD by Mr. Armentrout, sent by email after conversation between K. Collins (GA EPD) and Mr. Armentrout - a hard copy of this letter was never received by EPD - indicated a due date for the ACM 2/28/07 due to land acquisition problems and budgetary issues.
2204 | 062-002D(SL) | SCH | Milestone Schedule | Denied |  | 2005-07-29 | 2005-07-29 |  |  | 0 | 6/8/05 Milestone Schedule denied by EPD. Record of Communication prepared for phone conversation between K. Collins (GA EPD) & Mr. Armentrout. EPD will not accept 2/28/07 as a due date for the ACM, 2/28/06 will be latest date acceptable. The land acquisition should play any part in the completion date for the ACM. A revised Milestone ScH is due 8/5/05 along w/ the 1st Half 2005 groundwater monitoring report. ROC sent to file .
2238 | 062-002D(SL) | SCH | Milestone Schedule | Approved |  | 2005-08-26 | 2005-08-26 | Kevin M. Collins |  | 0 | EPD - approved the 2/28/06 due date for the ACM. If deadline is missed, site will be in Violation of Rules. Attached the EPD Tech Manual along w/ correspondence. ACM must be completed in accordance with the Rules.
2239 | 062-002D(SL) | DUE | Assessment of Corrective Measures Report | Scheduled |  | 2006-02-28 |  | Kevin M. Collins |  | 0 | ACM Report is due. (if not completed, will be in violation).
2548 | 062-002D(SL) | DUE | Assessment of Corrective Measures Report | Scheduled |  | 2006-04-30 |  | Kevin M. Collins |  | 0 | 2nd Due date for completing the ACM. (established by EPD NOD 3/1/06).
2549 | 062-002D(SL) | OUT | Miscellaneous ACM Correspondence | Sent | 2006-05-04 | 2006-04-30 | 2006-05-04 | Kevin M. Collins |  | 0 | Email from GEC - indicated that low level of Hg found at unexpected location, conducted confirmation resampling event but have not yet received the data. Will need to conduct additional drilling. Horizontal delineation is not complete based on the new well data and will need an extension. EPD returned the email and indicated that a formal extension request would be required and must complete the ACM by 8/31/06. This extension will result in NOV for the facility and possible further administrative action. Sent to file 5/4/06.
4237 | 062-002D(SL) | SCH | Miscellaneous ACM Correspondence | Sent |  | 2011-06-02 | 2011-06-02 | Christy Kehn-Lewis |  | 0 | reminder need to address acm comments
4238 | 062-002D(SL) | SCH | Miscellaneous ACM Correspondence | Sent |  | 2010-04-27 | 2010-04-27 | Christy Kehn-Lewis |  | 0 | site visit to observe piezometers and delineation well locations and observe site conditions.
2678 | 062-002D(SL) | OUT | Assessment of Corrective Measures Report | Request for an Extension | 2006-06-19 | 2006-04-30 | 2006-06-08 | Kevin M. Collins |  | 0 | Armentrout - requested an extension to submit the ACM due to additional delineation that is necessary for mercury concentrations in the initial delineation wells. Want 8/31/06 to be the new deadline.
2679 | 062-002D(SL) | DUE | Assessment of Corrective Measures Report | Scheduled |  | 2006-08-31 |  | Kevin M. Collins |  | 0 | 3rd Due date for the ACM.
2776 | 062-002D(SL) | SCH | Assessment of Corrective Measures Report | Submitted | 2006-09-01 | 2006-08-31 | 2006-08-28 | Kevin M. Collins |  | 0 | ACM sbmted by Armentrout Roebuck Matheny, completed by GEC (jon spaller). Report under review.
2912 | 062-002D(SL) | OUT | Assessment of Corrective Measures Report | Reviewed |  | 2007-03-01 | 2007-02-06 | Kevin M. Collins |  | 0 | ACM reviewed - did not recommend remedy, suggest alternate source for mercury impacts to GW, report indicated mercury impact to fish in adjacent pond, report suggested various activities for the landfill but at the same time suggests the landfill is not the source. Report recommends GWC7 to be abandoned & evaluation of monitoring network. Report does not include the necessary hydrologic data, does not include a date to return to compliance, data is missing from the assessment well installation documentation, figures were not adequate, pot maps not correct, references not provided, nature of impact not provided, procedures associated w/ the fish sampling were not provided. Comments will be sent. Report sent to file 2/21/07.
2913 | 062-002D(SL) | OUT | Assessment of Corrective Measures Report | Review Comments Sent |  | 2007-03-15 | 2007-02-15 | Kevin M. Collins |  | 0 | EPD ACM Comments - 1)provide justification for abandonment of GWC-7/ 2)provide hydrogeo data (slug tests, etc) / 3)provide description of sampling procedures (hyropunch samples) / 4) provide installation documentation - volume of well material and placement of material, boring logs not complete / 5) explain why filter packs for GWC7D & 3D extend 20 above screen / 6) provide description of decon procedures / 7) explain why 2 different sand pack materials were used for GWC5D / 8) update figures to include GWC7DMR boring locations / 9) explain decon procedures / 10) figures should illustrate waste limits / 11) revise the pot maps / 12) revise the cross sections / 13) provide a list of reference materials used / 14) indicate the nature of the impact / 15) provide a timeframe to return to compliance / 16) clarify the conclusions section, either landfill impact or alternate source. The mercury in the fish - collect 3 additional samples and document the sampling & analysis procedures, collect surface water samples, soil samples. Use additional sampling data to indicate a possible source of the impacts, provide a description of properties impacted or potentially impacted. Conduct a file review to assist w/ addressing comments. Have until 6/15/07 to complete. Site inspection 2/7/07 revealed monitoring network not marked properly. Must be addressed.
2914 | 062-002D(SL) | DUE | Assessment of Corrective Measures Report | Scheduled |  | 2007-06-15 |  | Kevin M. Collins |  | 0 | Revised ACM due.
2915 | 062-002D(SL) | OUT | Miscellaneous ACM Correspondence | Submitted | 2007-02-08 | 2006-09-30 | 2007-02-08 | Kevin M. Collins |  | 0 | Email from Jon Spaller - in response to email sent from Kevin Collins on 2/8/07 - electronic version of the laboratory report from the fish was sbmted as an attachment to the email. Questions answered by Mr. Spaller: What were the total weights & lengths of the fish? Not recorded. Were soil or surface water samples collected from the pond? No. Easement docs in the file did not indicate anything about sample collection from the pond, is EPD missing any access agreement docs? Access was granted for 500' from LF boundary, was not aware of any notification requirements. Please provide a copy of the field notes for the date the samples were collected? Sample collection by Luke Garland and he no longer works for GEC and no notes were located for the sampling event. Sent to file 2/21/07.
3040 | 062-002D(SL) | OUT | Miscellaneous ACM Correspondence | Submitted | 2007-05-25 | 2007-06-15 | 2007-05-11 | Kevin M. Collins |  | 0 | ARMCG - indicated that the stats do not show any SSIs. Requesting to suspend the ACM Activities. Plan on sending in a minor mod to exclude offsite wells such as GWC7 and include other well nomenclature changes. GEC developing a work plan for the sampling of the fish in the adjacent pond. Indicate that the fish sampling would be submitted to EPD by 4/30/07, which is actually before the date of the correspondence from ARMCG. EPD will not approve the suspension. A letter will be issued. Sent to file 6/6/07.
3078 | 062-002D(SL) | OUT | Assessment of Corrective Measures Report | Extension Granted |  | 2007-06-15 | 2007-06-06 | Kevin M. Collins |  | 0 | EPD - completed review of 5/11/07 ARMCG request to suspend ACM activities. Request denied. Must address outstanding comments and provide revised ACM or an adequate Alternate Source Demonstration by 9/15/07.
3079 | 062-002D(SL) | DUE | Assessment of Corrective Measures Report | Scheduled |  | 2007-09-15 |  | Kevin M. Collins |  | 0 | ACM Addendum Due (2nd due date).
3792 | 062-002D(SL) |  | Assessment of Corrective Measures Work Plan | Received | 2009-06-17 | 2007-09-15 | 2009-06-10 | Mary Lou Godbey |  | 0 | This submittal is from Armentrout-Roebuck -Matheny and responds to the 2007 EPD ACM review by Kevin Collins. Phone call to county indicates Armentrout will no longer be consultant as of August 1, 2009. New consultant will be Brad Rickard.
314 | 063-015D(SL) |  | Assessment of Corrective Measures Work Plan | Submitted |  | 2001-07-13 | 2001-07-13 | CAROLE WINTLE |  | 0 | EPD AGREED WITH PROPOSAL
92 | 063-015D(SL) |  | Assessment of Corrective Measures Report | Submitted |  | 2001-03-07 | 2001-03-07 | CAROLE WINTLE |  | 0 | WORK PLAN PREPARED BY JJ&G
342 | 063-015D(SL) |  | Miscellaneous ACM Correspondence | Returned |  | 2001-03-12 | 2001-03-12 | CAROLE WINTLE |  | 0 | AGREED WITH WORK PLAN
647 | 063-015D(SL) |  | Assessment of Corrective Measures Report | Submitted | 2001-10-31 | 2001-10-30 | 2001-10-30 | CAROLE WINTLE |  | 0 | CONTAMINATION ASSESSMENT REPORT DATED 10/29/2001 RECEIVED-INCLUDES RESULTS OF DPT SW-1 HAD BE(11),CAD(24),CHROMIUM(150) LEAD(150) THALLIUM(200) MG(.0077)
652 | 063-015D(SL) |  | Assessment of Corrective Measures Report | Submitted | 2003-01-02 | 2003-01-15 | 2002-12-24 | CAROLE WINTLE |  | 0 | ESTIMATED SUBMITTAL FOR COMPLETED ACM
395 | 063-015D(SL) |  | Assessment of Corrective Measures Work Plan | Submitted |  | 2001-05-11 | 2001-05-11 | CAROLE WINTLE |  | 0 | REVISED WORK PLAN CONTAMINATION ASSESSMENT REPORT SUBMITTED-THEY PROPOSE TO INSTALL 2 WELLS TO DEFINE HORIZONTAL AND VERTICAL -THEY WILL USE DIRECT PUSH TECHNOLOGY
1090 | 063-015D(SL) |  | Assessment of Corrective Meaures Plan | Approved | 2003-08-21 | 2003-08-21 | 2003-08-21 | CAROLE WINTLE |  | 0 | plan is approved
1551 | 063-015D(SL) |  | Corrective Action Remedy | Proposed | 2003-08-21 | 2003-08-21 | 2003-08-21 | CAROLE WINTLE |  | 0 | passive landfill gas vents, landfill capping and MNA
965 | 063-015D(SL) |  | Assessment of Corrective Measures Report | Approved | 2003-03-14 | 2003-03-14 | 2003-03-14 | CAROLE WINTLE |  | 0 | approved- review comments- they need to send addendum showing locations for methane vents
966 | 063-015D(SL) |  | Public Meeting for CAP | Held | 2003-08-19 | 2003-06-30 | 2003-07-08 | CAROLE WINTLE |  | 0 | meeting was held on 7/8/03 but there was no attendance from the public
967 | 063-015D(SL) | SCH | Return to Compliance | Scheduled |  | 2022-12-30 |  |  |  | 0 | proposed by JJ&G, remedy is passive landfill gas vents, landfill capping and MNA
1352 | 063-015D(SL) |  | Milestone Schedule | Received | 2004-05-20 | 2004-08-18 | 2004-05-18 | CAROLE WINTLE |  | 0 | schedule from JJ&G to install methane vents and send report in by 9/17/04
1353 | 063-015D(SL) |  | Milestone Schedule | Scheduled |  | 2004-09-14 |  |  |  | 0 | expecting report on methane vent installation
1811 | 063-015D(SL) |  | Miscellaneous ACM Correspondence | Received | 2004-09-22 | 2004-09-15 | 2004-09-15 | CAROLE WINTLE |  | 0 | Passive In-Refuse Methane Vent Well Installation Documentation, 9/8/04, from JJ&G
1812 | 063-015D(SL) |  | Miscellaneous ACM Correspondence | Sent | 2004-11-09 | 2004-11-09 | 2004-11-09 | CAROLE WINTLE |  | 0 | EPD letter approving Minor Mod that included methane vent documentation
3128 | 063-024D(L) |  | Miscellaneous ACM Correspondence | Documented |  | 2023-01-01 |  | Kevin M. Collins |  | 0 | All future database information for this facility will be listed under 063-015D(SL) [these facilities have a joint monitoring network].
343 | 063-024D(L) |  | Miscellaneous ACM Correspondence | Returned |  | 2001-03-12 | 2001-03-12 | CAROLE WINTLE |  | 0 | AGREED WITH WORK PLAN
42 | 063-024D(L) |  | Assessment of Corrective Measures Report | Submitted |  | 2003-01-16 | 2003-05-27 | CAROLE WINTLE |  | 0 | addendum to ACM Report
611 | 063-024D(L) |  | Assessment of Corrective Measures Report | Submitted | 2003-01-02 | 2003-01-15 | 2002-12-24 | CAROLE WINTLE |  | 0 | ACM report submitted
643 | 063-024D(L) |  | Assessment of Corrective Measures Report | Submitted | 2001-10-31 | 2001-10-30 | 2001-10-30 | CAROLE WINTLE |  | 0 | CONTAMINATION ASSESSMENT REPORT, DATED 10/29/2001, RECEIVED-INCLUDES RESULTS OF DPT SW-1 HAD BERYLLIUM (11), CAD (24), CHROMIUM (150) LEAD(150) THALLIUM (200)MG(.0077)
644 | 063-024D(L) |  | Assessment of Corrective Measures Work Plan | Submitted |  | 2001-05-11 | 2001-05-11 | CAROLE WINTLE |  | 0 | REVISED WORK PLAN-CONTAMINATION ASSESSMENT REPORT SUBMITTED-THEY PROPOSE TO INSTALL 2 WELLS TO DEFINE HORZONTAL AND VERTICAL AND TO USE DIRECT PUSH TECHNOLOGY
645 | 063-024D(L) |  | Assessment of Corrective Measures Report | Submitted |  | 2001-03-07 | 2001-03-07 | CAROLE WINTLE |  | 0 | WORK PLAN PREPARED BY JJ&G
646 | 063-024D(L) |  | Assessment of Corrective Measures Work Plan | Submitted |  | 2001-07-13 | 2001-07-13 | CAROLE WINTLE |  | 0 | EPD AGREED WITH PROPOSAL
1221 | 063-024D(L) |  | Public Meeting for CAP | Held | 2003-08-19 | 2003-06-30 | 2003-07-08 | CAROLE WINTLE |  | 0 | minutes submitted by JJ&G 8/14/03
1222 | 063-024D(L) |  | Assessment of Corrective Meaures Plan | Approved | 2003-08-21 | 2003-08-21 | 2003-08-21 | CAROLE WINTLE |  | 0 | ACM approved; selected remedies- passive landfill gas vents, landfill capping and MNA
1223 | 063-024D(L) |  | Return to Compliance | Scheduled |  | 2022-12-30 |  | CAROLE WINTLE |  | 0 | proposed by JJ&G, remedy is passive landfill gas vents, landfill capping and MNA
1224 | 063-024D(L) |  | Corrective Action Remedy | Recommended |  | 2002-12-24 | 2002-12-24 | CAROLE WINTLE |  | 0 | recommended in the ACM dated 12/24/02
1550 | 063-024D(L) |  | Corrective Action Remedy | Proposed | 2003-08-21 | 2003-08-21 | 2003-08-21 | CAROLE WINTLE |  | 0 | passive landfill gas vents, landfill capping and MNA
1552 | 063-024D(L) |  | Milestone Schedule | Scheduled |  | 2004-09-15 |  | CAROLE WINTLE |  | 0 | expecting report on methane vent installation
2152 | 063-024D(L) |  | Miscellaneous ACM Correspondence | Resubmitted | 2004-09-22 | 2004-09-15 | 2004-09-15 | CAROLE WINTLE |  | 0 | Passive In-Refuse Methane Vent Well Documentation, 9/8/04, from JJ&G
1609 | 063-025D(L) |  | Notice of Violation | Sent | 2004-06-27 | 2004-06-27 | 2004-06-27 | CAROLE WINTLE |  | 0 | they have not characterized the benzene-they must send an addendum by 1/30/05; statistics analysis has not included benzene and they need to add
1067 | 063-025D(L) |  | Public Meeting for CAP | Held | 2003-07-25 | 2003-07-25 | 2003-07-25 | CAROLE WINTLE |  | 0 | this is the public meeting for cadmium; submittal of public meeting minutes; several people attended
2127 | 063-025D(L) |  | Public Meeting for CAP | Scheduled |  | 2005-10-13 |  | CAROLE WINTLE |  | 0 | this is the public meeting for benzene
2128 | 063-025D(L) |  | Miscellaneous ACM Correspondence | Sent | 2005-05-26 | 2005-05-26 | 2005-05-26 | CAROLE WINTLE |  | 0 | letter sent agreeing with proposed remedy for benzene
549 | 063-025D(L) |  | Assessment of Corrective Measures Work Plan | Submitted |  | 2002-04-15 | 2002-04-15 | CAROLE WINTLE |  | 0 | LETTER AGREEING WITH PROPOSALS OUTLINED IN WORKPLAN
2165 | 063-025D(L) |  | Assessment of Corrective Measures Report | Received | 2005-01-21 |  | 2005-01-20 | CAROLE WINTLE |  | 0 | Addendum to Assessment of Corrective Measures (ACM) Report, dated January 2005, prepared by GeoSyntec; they delineated the benzene; they propose to pump and discharge to the city sewer
2166 | 063-025D(L) |  | Assessment of Corrective Measures Report | Received | 2005-01-21 | 2005-01-30 | 2005-01-20 | CAROLE WINTLE |  | 0 | Addendum to Assessment of Corrective Measures (ACM) Report, dated January 2005, prepared by GeoSyntec; they delineated the benzene and propose to pump and discharge to the city sewer;the recovery well will be pumped continuously for 18 months-after 18 months the pump will be turned off if the benzene is below MCL for two consecutive sampling events
2167 | 063-025D(L) | SCH | Return to Compliance | Scheduled |  |  |  | Carole Wintle |  | 0 | this is for the cadmium;
2168 | 063-025D(L) | SCH | Return to Compliance | Scheduled |  | 2007-03-01 |  | Carole Wintle |  | 0 | this is for the benzene; the date could change due to when the pump and discharge starts (should be 18 months after it starts) per ACM report for benzene (1/20/05)
910 | 063-025D(L) |  | Letter | Submitted | 2003-01-28 | 2003-01-28 | 2003-01-27 | CAROLE WINTLE |  | 0 | GeoSyntec sent copies of letters sent to Mr. Eller and to Mr. Beach informing them of contamination on their property.
786 | 063-025D(L) |  | Miscellaneous ACM Correspondence | Reviewed | 2002-09-09 | 2002-09-09 | 2002-09-09 | CAROLE WINTLE |  | 0 | review of ACM Report dated August 2002
1039 | 063-025D(L) |  | Assessment of Corrective Measures Report | Approved | 2003-05-14 | 2003-05-14 | 2003-05-14 | CAROLE WINTLE |  | 0 | ACM approved- they will apply Regenesis metal treatment compound
1040 | 063-025D(L) |  | Milestone Schedule | Scheduled |  | 2003-11-15 |  | CAROLE WINTLE |  | 0 | they should return to compliance -according to the Act
1426 | 063-025D(L) |  | Assessment of Corrective Measures Work Plan | Received | 2002-02-07 | 2002-01-30 | 2002-02-02 | CAROLE WINTLE |  | 0 | Workplan for Assessment Monitoring- Revision 0 - February 2002
1427 | 063-025D(L) |  | Notice of Deficiency | Sent | 2000-04-18 | 2000-04-18 | 2000-04-18 | CAROLE WINTLE |  | 0 | NOV due to cadmium in GWC-4
1428 | 063-025D(L) |  | Miscellaneous ACM Correspondence | Sent | 2002-03-04 | 2002-03-04 | 2002-03-04 | CAROLE WINTLE |  | 0 | comments on February 2002 Workplan
1429 | 063-025D(L) |  | Assessment of Corrective Measures Work Plan | Received | 2002-03-30 | 2002-03-30 | 2002-03-30 | CAROLE WINTLE |  | 0 | Workplan for Assessment Monitoring - Revision 1-March 2002-they propose to do DPT
1430 | 063-025D(L) |  | Assessment of Corrective Measures Work Plan | Received | 2002-04-10 | 2002-04-10 | 2002-04-10 | CAROLE WINTLE |  | 0 | Workplan for Assessment Monitoring - Revision 2-March 2002-they propose to do DPT
1431 | 063-025D(L) |  | Miscellaneous ACM Correspondence | Sent | 2002-04-15 | 2002-04-15 | 2002-04-15 | CAROLE WINTLE |  | 0 | letter agreeing with April 2002 workplan
1432 | 063-025D(L) |  | Miscellaneous ACM Correspondence | Received | 2002-06-14 | 2002-06-14 | 2002-06-14 | CAROLE WINTLE |  | 0 | private well sampling results
1433 | 063-025D(L) |  | Assessment of Corrective Measures Report | Received | 2002-08-07 | 2002-07-15 | 2002-08-05 | CAROLE WINTLE |  | 0 | Assessment of Corrective Measures(ACM) Report - August 2002-theyd id DPT-cadmium > MCL in GWC-4 and offsite in DPT-4A
1434 | 063-025D(L) |  | Assessment of Corrective Measures Report | Received | 2002-10-04 | 2002-11-15 | 2002-10-03 | CAROLE WINTLE |  | 0 | Assessment of Corrective Measures(ACM) Report - October 2002-same as August 2002 report with discussion of remedies, costs, etc.
1435 | 063-025D(L) |  | Miscellaneous ACM Correspondence | Sent | 2002-10-31 | 2002-10-31 | 2002-10-31 | CAROLE WINTLE |  | 0 | review of Oct. 2002 ACM-they must submit completed ACM by 2/1/03
1436 | 063-025D(L) |  | Assessment of Corrective Measures Report | Received | 2003-02-03 | 2003-02-01 | 2003-01-31 | CAROLE WINTLE |  | 0 | Assessment of Corrective Measures (ACM) Report-Revision 2- January 2003- they proposed to use Regenesis as corrective measure
1437 | 063-025D(L) |  | Miscellaneous ACM Correspondence | Approved | 2003-05-14 | 2003-05-14 | 2003-05-14 | CAROLE WINTLE |  | 0 | letter agreeing with proposed Regenesis- also stated that benzene must be added to assessment program is found to be a constituent at facility-
1438 | 063-025D(L) |  | Assessment of Corrective Measures Report | Received | 2003-08-27 | 2003-08-30 | 2003-08-26 | CAROLE WINTLE |  | 0 | Corrective Measure Field Report- August 2003-they discussed the 9 DPT/injection points for regenesis-
1818 | 063-025D(L) |  | Assessment of Corrective Measures Work Plan | Received | 2004-10-18 | 2005-01-30 | 2004-10-15 | CAROLE WINTLE |  | 0 | Workplan for Assessment Monitoring of Benzene in the Vicinity of GWC-7, October 2004, prepared by Geosyntec; the Workplan was not sealed by PE or PG- I called Marie Weber-Goeke and she resubmitted it-
1819 | 063-025D(L) |  | Assessment of Corrective Measures Work Plan | Received | 2004-11-03 | 2005-01-30 | 2004-11-02 | CAROLE WINTLE |  | 0 | Workplan for Assessment Monitoring of Benzene in the Vicinity of GWC-7, October 2004, prepared by Geosyntec was resubmitted with Charlie Spiers seal; they are proposing to do direct push to delineate the benzene-
3475 | 064-011D(SL) | OUT | Milestone Schedule | Received | 2008-06-30 | 2008-06-30 |  | Mary Lou Godbey |  | 0 | Will perform alternate source evaluation for Hg Aug 14, 08. Delineation & drilling contractor Nov 10. ACM report Feb 10, 2008.
3423 | 064-011D(SL) | OUT | Notice of Deficiency | Sent |  |  | 2008-06-04 | Mary Lou Godbey |  | 0 | GWC-10 SSI >MCL for mercury since N=19. Requested that ACM be initiated. Milestone Schedule by June 30, 2008
3644 | 064-011D(SL) |  | Assessment of Corrective Measures Report | Received | 2009-02-13 | 2009-02-13 | 2009-02-01 | Mary Lou Godbey |  | 0 | Assessment of Corrective Measures - Contamination Assessment Report Submitted by Atlantic Coast Consulting
3724 | 064-011D(SL) |  | Assessment of Corrective Measures Report | Reviewed | 2009-02-13 | 2009-02-13 | 2009-04-21 | Mary Lou Godbey |  | 0 | Assessment of Corrective Measures - Contamination Assessment Report. GW monitoring results in 2008 incate HG is N/D or det at v low levels. Analyzed soil samples (at 3') Could not make an alternate source demonstration since soil samples revealed no Hg in samples. Additional analyses determined that Hg was NOT from leachate. LF gas may still be a source. (Recent Methane Remediation Plan proposes a vent trench to remove landfill gas.) Facility believes that decreases in Hg in 2008 are a result of using a different sampling method: peristaltic pump. (Though not directly correspondent with decrease in turbidity). Contingency Plan: If Hg shows up again at levels > MCL, facility will conduct further soil studies with direct push technology to determine if Hg in soils at depth. Will analyze using TCLP and will sample soil gas. Considering that Hg has decreased to ND and very low levels, I think that holding off on the full ACM might be appropriate for about a year given they will now be analyzing all wells for Hg, using a peristaltic pump and installing a vent trench. But cant quit ACM process or corrective action until go three years without exceeding GWPS.
3729 | 064-011D(SL) |  | Miscellaneous ACM Correspondence | Sent | 2009-02-13 | 2009-02-13 | 2009-04-28 | Mary Lou Godbey |  | 0 | Letter to county in general agreement with the results and recommendations of the GW monitoring report and the ACM/CAR reports. EPD has provided time limits for continuing the ACM/CAR investigation. The facility may use the two 2009 monitoring events to see if peristaltic pumping is reducing the mercury contamination. If not, they must resume the next phase of the ACM. If the facility (particularly mercury) remains below the MCL for a period of 3 years, the facility may return to Detection Monitoring per the Rules 391-3-4-.14(38)
4575 | 064-011D(SL) | SCH | Miscellaneous ACM Correspondence | Reviewed | 2012-07-19 | 2012-07-19 | 2012-08-23 | Stephen Perkins |  | 0 | review of a minor mod for GW Monitoring App II parameters; wanted to do full app II every 5 years, with Hg and sulfide once a year; agreed that they could modify the plan to full app II every 3 years and Hg and sulfide once a year; this would be revoked if additional evidence of contamination was observed and to send a revised minor mod form to the Division
1691 | 064-014D(L) |  | Miscellaneous ACM Correspondence | Received | 2004-12-31 | 2004-12-30 | 2004-12-30 | CAROLE WINTLE |  | 0 | MNA status report from Arcadis; they say MNA appears to be working
657 | 064-014D(L) |  | Assessment of Corrective Measures Work Plan | Submitted |  | 1998-11-10 | 1998-11-10 | CAROLE WINTLE |  | 0 | LETTER APPROVING WORKPLAN TO INSTALL ADDITIONAL ONE UPGRADIENT AND 2 DOWNGRADIENT WELLS
1287 | 064-014D(L) |  | Public Meeting for CAP | Held | 2004-02-23 | 2004-02-23 | 2004-02-23 | CAROLE WINTLE |  | 0 | public meeting was held-minutes are included in ACM workplan dated 3/31/04
1288 | 064-014D(L) |  | Corrective Action Remedy | Recommended | 2003-11-03 | 2003-11-03 | 2003-11-03 | CAROLE WINTLE |  | 0 | MNA
1289 | 064-014D(L) | SCH | Return to Compliance | Scheduled |  | 2011-12-30 |  |  |  | 0 | proposed in ACM (ARCADIS) dated 10/30/03, MNA is remedy
2124 | 064-014D(L) |  | Miscellaneous ACM Correspondence | Received | 2005-03-15 | 2005-03-11 | 2005-03-11 | CAROLE WINTLE |  | 0 | ARCADIS letter proposing to discontinue MNA testing; they provided evidence of biodegradation
2125 | 064-014D(L) |  | Miscellaneous ACM Correspondence | Documented | 2005-05-10 | 2005-05-10 | 2005-05-10 | CAROLE WINTLE |  | 0 | EPD letter sent agreeing with discontinuing MNA testing (unless additional contamination is detected)(discussed with PD)
1092 | 064-014D(L) |  | Assessment of Corrective Measures Report | Received | 2003-11-03 | 2003-10-30 | 2003-10-30 | CAROLE WINTLE |  | 0 | ACM report rec'd; they propose MNA
834 | 064-014D(L) |  | Milestone Schedule | Submitted | 2003-02-05 | 2003-02-05 | 2003-02-05 | CAROLE WINTLE |  | 0 | schedule from ARCADIS; review of data-April 2003; evaluation-June 2003 and report preparation August 2003; ACM by September 2003
1156 | 064-014D(L) |  | Assessment of Corrective Measures Work Plan | Received | 2004-04-01 | 2004-03-31 | 2004-03-31 | CAROLE WINTLE |  | 0 | ACM workplan submitted by Arcadis; they will include an evaluation of MNA in semi annual GW report; they proposed alternate corrective action. (MLG believes this is the CAP)
1157 | 064-014D(L) |  | Reply Letter | Approved | 2003-11-07 | 2003-11-07 | 2003-11-07 | CAROLE WINTLE |  | 0 | letter agreeing with proposed MNA in ACM report; they must have the ACM workplan in by 3/31/04
4342 | 064-016D(SL) | SCH | Letter | Sent | 2011-10-03 | 2011-10-03 |  | Stephen Perkins |  | 0 | letter sent that facility is to Begin Assessment monitoring SSI>MCL Pb @ GWC-31
3507 | 065-002D(SL) | SCH | Assessment of Corrective Measures Report | Received | 2008-09-15 | 2008-06-10 | 2008-06-10 | Ken Simonton |  | 0 | Full Site Sampling Event Rpt (1 of 2) received. It was performed with the September 2007 Groundwater Monitoring Event and submitted as a separate report.
3510 | 065-002D(SL) | SCH | Assessment of Corrective Measures Report | Received | 2008-09-19 | 2008-09-19 | 2008-09-15 | Ken Simonton |  | 0 | Sentinel well replacement documentation
3419 | 065-002D(SL) | SCH | Milestone Schedule | Approved |  | 2008-05-30 | 2008-05-30 | Ken Simonton |  | 0 | Letter approving Milestone Schedule. Added final date for submittal of completed ACM (07-09). Also acknowledged "Response to 10-26-2007 ACM Comments" and approved postponement of fate and Transport Modeling and SVE Sys design. Also denied MM to change App II sampling and requested they resubmit after ACM is completed.
3420 | 065-002D(SL) | SCH | Assessment of Corrective Measures Report | Scheduled |  | 2009-07-31 | 2009-07-31 | Ken Simonton |  | 0 | Revised ACM due.
4194 | 065-002D(SL) | SCH | Milestone Schedule | Amended | 2011-03-22 | 2011-03-22 | 2011-03-18 | Ken Simonton |  | 0 | TTL requests more time to design the SVE System (portions are being reviewed by a third party. SVE Design submittal 4/29/2011; ACM Public Mtg before 5/31/2011; CAP submittal 6-15-2011.
4480 | 065-002D(SL) | SCH | Corrective Action Remedy | Acknowledged |  | 2012-04-11 | 2012-04-11 | Ken Simonton |  | 0 | Melanie Henry approved the SVE System plans3/26/2012. Now it can be installed and the ACM public meeting can be scheduled within 45-days of the approval, then the CAP submittal 21-days later.
4481 | 065-002D(SL) | DUE | Public Meeting for CAP | Scheduled |  | 2012-05-15 | 2012-05-15 | Ken Simonton |  | 0 | LFGX System approved, ACM public meeting due in 45-days.
2295 | 065-002D(SL) | SCH | Reply Letter | Received | 2005-09-30 | 2005-09-30 | 2005-09-23 | Bret E. McClellan |  | 0 | Copies of letters notifying adjacent property owners of GW contamination.
3307 | 065-002D(SL) | SCH | Assessment of Corrective Measures Report | Received | 2008-02-19 | 2008-02-19 | 2008-02-19 | Ken Simonton |  | 0 | Resubmission of Response to 10-26-2007 comments to ACM Rpt review (with modified sampling table) received.
4589 | 065-002D(SL) | SCH | Milestone Schedule | Submitted | 2012-07-13 | 2012-07-13 | 2012-07-11 | Ken Simonton |  | 0 | Public Meeting 7-23-2012 CAP Submittal 8-23-2012
4590 | 065-002D(SL) | SCH | Miscellaneous ACM Correspondence | Conducted |  | 2012-09-07 | 2012-09-07 | Ken Simonton |  | 0 | Phone conversation: Jim Smith/TTL, the bid package for the SVE/LFGX will be let next week. (7-10 thru 7-4).
4591 | 065-002D(SL) | SCH | Corrective Action Plan | Submitted | 2012-08-23 | 2012-08-23 | 2012-08-21 | Ken Simonton |  | 0 | The CAP has been submitted for review.
4112 | 065-002D(SL) | SCH | Assessment of Corrective Measures Report | Completed | 2010-11-29 | 2010-11-22 | 2010-11-22 | Ken Simonton |  | 0 | Ltr accepting the ACM and requesting a public meeting and the CAP sent.
4135 | 065-002D(SL) | SCH | Milestone Schedule | Submitted | 2010-12-27 | 2010-12-29 | 2010-12-16 | Ken Simonton |  | 0 | Schedule for CAP submittal: ACM Public Mtg before 3/31/2011; SVE Design submittal 5/11/2011; CAP submittal 5-31-2011.
2170 | 065-002D(SL) | SCH | Assessment of Corrective Measures Report | Received | 2005-08-17 | 2005-08-16 | 2005-08-16 | Bret E. McClellan |  | 0 | Delineation report submitted. Contamination has moved off site to the east.
3026 | 065-002D(SL) | SCH | Assessment of Corrective Measures Report | Received | 2007-01-31 | 2007-01-31 | 2007-01-25 | Ken Simonton |  | 0 | ACM Received
2361 | 065-002D(SL) | SCH | Interim Corrective Measures | Received | 2006-01-19 | 2006-01-12 | 2006-01-12 | Bret E. McClellan |  | 0 | SVE system design plans submitted, approved on 2/13/06.
2362 | 065-002D(SL) | SCH | Milestone Schedule | Received | 2005-10-07 | 2005-09-30 | 2005-10-05 | Bret E. McClellan |  | 0 | Schedule received.
2364 | 065-002D(SL) | SCH | Miscellaneous ACM Correspondence | Received | 2006-06-26 | 2006-01-15 | 2006-06-26 | Bret E. McClellan |  | 0 | Update receptor survey; GWC-10, 10A, and GWC-11 thru 15 installed.
2365 | 065-002D(SL) |  | Miscellaneous ACM Correspondence |  |  | 2006-03-31 | 2006-03-31 | Bret E. McClellan |  | 0 | Comprehensive GW sampling event and App I monitoring, to include additional surface water points NE of TMW-6 and 7.
2366 | 065-002D(SL) |  | Assessment of Corrective Measures Report |  |  | 2006-05-31 | 2006-05-31 | Bret E. McClellan |  | 0 | New pot map and x-sections due for completion of delineation.
2367 | 065-002D(SL) | SCH | Letter | Sent | 2005-12-01 | 2005-12-01 | 2005-12-01 | Bret E. McClellan |  | 0 | Sent ltr approving extension of SVE design plans to 1/12/06.
3207 | 065-002D(SL) | SCH | Assessment of Corrective Measures Report | Reviewed |  | 2007-10-26 | 2007-10-26 | Ken Simonton |  | 0 | ACM Rpt rev'd: initial review in April, delayed completion until a round of sampling had been made at the eastern ACM perimeter wells. There was some reduction in contaminant concentrations in the off site wells-some increased. The decreases may have been from lack of rainfall this year as well as the methane gas extraction system. The selected remedy is the in place SVE system. I asked they expand the system to the waste unit.
3208 | 065-002D(SL) | SCH | Miscellaneous ACM Correspondence | Sent |  | 2007-10-26 | 2007-10-26 | Ken Simonton |  | 0 | ACM comment letter sent Comment letter: The Georgia Environmental Protection Division (EPD) has received the Assessment of Corrective Measures Report (ACM), dated January 25, 2007, and submitted on your behalf by TTL, INC. (TTL). The report was reviewed to insure its compliance with the Rules of Georgia Department Of Natural Resources Environmental Protection Division Chapter 391-3-4 Solid Waste Management (Rules). The final review of the ACM was delayed until the report on the second sampling (April 2007) of the off site sentinel wells to the east of the landfill was submitted. Although decreases in concentrations of some chemicals of concern (COC) were noted in the report, factors other than the SVE system may have affected these decreases, specifically, lack of rainfall. Source control at an active, unlined landfill within a rapidly expanding urban area should be considered a high priority, especially with the high rate of off site groundwater flow (278 feet per year) demonstrated in the April 2007 sampling. Therefore, EPD asks that the expanded SVE system (9.0 Corrective Measures Selection) be included in the selected remedy rather than an alternative. Other source control measures should be considered and/or a protocol of waste placement/handling that lessens the possibility of leachate production at the unlined landfill. The following comments must also be addressed before the ACM can be presented to the public: 1.Section 5.2.3. Properties Potentially Impacted. A map must be provided showing the location of each structure listed in table. An overlay of the maximum potential extent of the contaminant plume must also be provided. The notification letters included in Appendix VII (incorrectly referred to on page 29 as Appendix VI-B) should be correlated with the map and an explanation of any structures not in the table that are within the potential plume. Each structure within the maximum possible extent of the contaminant plume of any COC must be considered. 2.Landfill gas is considered in the ACM to be the source of contamination in the groundwater. Three of the letters in Appendix VII refer to the monitors, but only the first page of each letter is included. There should be information on the installation of gas monitors in nearby residences. It is extremely important to EPD that the protection of the public as well as the environment receives the highest priority. 3.There is no estimation of the time required for the landfill to return to compliance with the Rules of Solid Waste Management. 4.What is the justification for the request to reduce sampling for Appendix II constituents to once every five years? 5.Are natural attenuation processes at work at the site, i.e., will the landfill gas extraction impede this type of contaminate plume control? 6.The sentinel wells should be sampled at each biannual groundwater monitoring event to allow monitoring of the contaminate plum. 7.The plume must be modeled so that the public can be made aware of the potential for continued expansion of the contaminate plume. 8.Sentinel wells that have become dry should be replaced so that the contaminate plum can continue to be tracked.
3544 | 065-002D(SL) | SCH | Letter | Reviewed |  | 2008-10-23 | 2008-10-23 | Ken Simonton |  | 0 | Reviewed replacement well installation docs, needs: 1.Provide a copy of the driller’s valid and current bond with the Water Well Standards Advisory Council as required by Chapter 391-3-4-.06 (1)(k)8.(5) of the Rules of Solid Waste Management. 2.Add elevations corresponding to the depth below ground surface for each well diagram. 3.Add elevation and depth below ground surface data for the stabilized groundwater levels on each well diagram.4.Indicate whether the drilling equipment was decontaminated before use and between drilling locations. 5.Identify the drill rig used to install the wells. 6. Describe the development technique, specifically the surging methodology
3545 | 065-002D(SL) | SCH | Letter | Sent |  | 2008-10-23 | 2008-10-23 | Ken Simonton |  | 0 | comments letter for Sentinel well installation docs sent---either not sent or not received, resent 6-2-2009 (see below)
3550 | 065-002D(SL) | SCH | Assessment of Corrective Measures Report | Reviewed |  | 2008-02-06 | 2008-02-06 | Ken Simonton |  | 0 | 1st Full Site Sampling Event Rpt (1 of 2 for the ACM, an initial event was performed in Sep 2005) review: App I except App II on the Assessment wells (GWA-1, GWC-1, 2, 3, 10, 10A, and 11), surface water locations also tested for App I. In general, analyte concentrations have decrease for the three full site samplings (May 2006, Apr 2007, Sep 2007). Increases in concentrations: VOC's: GWC-10 for cis-1,2-DCE, methylene chloride, TCE and TMW-7 for methylene chloride. Metals: GWC-4 (As), TMW-1 (Pb), and TMW-25 (Cr, Pb). TMW-6 & 7 have higher readings for PCE than wells closer to the waste unit. The GW seepage velocity is double the value for the permitted area. Consultant (TTL) recommends replacing the dry TMW wells (TMW-11,14,15,17,19,22,26) with four hollow stem auger wells (TMW-11A,14A,19A,22A,26A). One Full Site Sampling Event remains (March 2008) for the ACM.
3551 | 065-002D(SL) | SCH | Assessment of Corrective Measures Report | Received | 2008-09-15 | 2008-06-30 | 2008-06-10 | Ken Simonton |  | 0 | Full Site Sampling Event Rpt (2 of 2) received. It was performed with the June 2008 Groundwater Monitoring Event and submitted as a separate report.
3552 | 065-002D(SL) | SCH | Assessment of Corrective Measures Report | Reviewed |  | 2008-10-24 | 2008-10-24 | Ken Simonton |  | 0 | (6th) Full Site Sampling Event Rpt. Contaminants continue to decrease in concentration, generally. Private well survey also done-13 to the west and very close to the LF.
3950 | 065-002D(SL) | SCH | Assessment of Corrective Measures Report | Submitted | 2010-01-22 | 2009-10-31 | 2010-01-19 | Ken Simonton |  | 0 | The revised ACM submitted by City of Cairo is under review.
1474 | 065-002D(SL) | SCH | Miscellaneous ACM Correspondence | Sent | 2004-06-09 | 2004-06-15 | 2004-06-28 | BRET E. MCCLELLAN |  | 0 | Sent letter saying delineate fully and initiate ACM.
1475 | 065-002D(SL) | SCH | Assessment of Corrective Measures Report | Received | 2004-06-28 | 2004-11-01 | 2004-10-29 | BRET E. MCCLELLAN |  | 0 | Full delineation not completed.
1798 | 065-002D(SL) | SCH | Reply Letter | Sent | 2004-10-29 | 2004-12-01 | 2004-11-01 | BRET E. MCCLELLAN |  | 0 | Schedule for remaining delineation due.
1847 | 065-002D(SL) | SCH | Reply Letter | Received | 2004-12-03 | 2004-12-01 | 2004-12-01 | BRET E. MCCLELLAN |  | 0 | schedule received.
1848 | 065-002D(SL) |  | Assessment of Corrective Measures Report | Submitted | 2005-07-21 | 2005-08-16 | 2005-06-30 | BRET E. MCCLELLAN |  | 0 | Full delineation supposedly done. Report to be submitted by 8/16/05.
4627 | 065-002D(SL) |  | Corrective Action Plan | Reviewed |  | 2012-10-23 | 2012-10-23 | Ken Simonton |  | 0 | Review comments: 1. Section 2.0. Please correct the text for the West WPZ . It states “south” rather than west of the landfill. 2. Section 3.0. Add the initial Appendix II monitoring event (this will supplement the information in Appendix C). 3. Section 5.0. In the first bullet, there seems to be a missing word. 4. Section 5.0. Scenarios 1 and 2. Please use objective determinations for remediation effectiveness. 5. Section 6.0. Repeat the “18-month performance evaluation” at each 5-year Appendix II monitoring event. 6. Ensure that the subject sites financial assurance for corrective action is included in the D&O Plans (Rules paragraph .13 and by reference: 40 CFR Part 258, Subpart G paragraph 258.73). Modified CAP minor mod to add CAP due in 30-days.
4628 | 065-002D(SL) |  | Corrective Action Plan | Submitted | 2012-12-03 | 2012-12-03 | 2012-11-28 | Ken Simonton |  | 0 | Revised CAP and minor mod has been submitted for review.
4629 | 065-002D(SL) | SCH | Corrective Action Plan | Submitted | 2012-12-04 | 2012-11-29 | 2012-11-29 | Ken Simonton |  | 0 | The RFP to install the LFGX System was double the amt they had set aside/predicted the installation cost (of Phase I) and they plan on putting "significant" waste on the northern ends of Trenches A & B. They propose self-installing only the southern half of the LFGX Sys in January 2013
2254 | 065-002D(SL) | SCH | Reply Letter | Sent | 2005-08-16 | 2005-09-09 | 2005-09-09 | Bret E. McClellan |  | 0 | Establish sentinel wells, submit x-sections, notify adj property owners of contamination, perform one comprehensive event for whole site, update WW survey, add 2 surface water sampling points, add at least 2 more GW monitoring stations to system, submit schedule in 15 days.
4234 | 065-002D(SL) | SCH | Miscellaneous ACM Correspondence | Conducted | 2011-05-23 | 2011-05-23 | 2011-05-23 | Ken Simonton |  | 0 | Called TTL/Keith Reaves about progress. He is stuck with the SVE design. The active nature of the landfill will require two systems. One system will have to be moved to accommodate the moving working face. He will send a letter requesting an extension to June 30th.
2840 | 065-002D(SL) | SCH | Milestone Schedule | Received | 2006-12-01 | 2006-12-01 | 2006-12-01 | Mauri Centis |  | 0 | Rec'd request to extend ACM submittal deadline to January 31, 2007. Request letter dated 11/28/06.
2841 | 065-002D(SL) | SCH | Milestone Schedule | Approved | 2006-12-08 | 2007-01-31 | 2006-12-08 | Mauri Centis |  | 0 | Approved request to extend ACM submittal to 1/31/07.
2706 | 065-002D(SL) | OUT | Notice of Deficiency | Sent | 2006-07-27 | 2006-07-27 | 2006-07-27 | Bret E. McClellan |  | 0 | For failure to perform above sampling event and submit above pot map and x-sections.
2707 | 065-002D(SL) | SCH | Milestone Schedule | Received | 2006-08-15 | 2006-08-15 | 2006-08-11 | Bret E. McClellan |  | 0 | Addressed 7/27/06 NOD. Since they have begun interim corrective measures, they requested an extension to the ACM due date.
2708 | 065-002D(SL) |  | Assessment of Corrective Measures Report |  |  | 2006-12-01 | 2006-09-30 | Bret E. McClellan |  | 0 | Complete ACM due. But this deadline was extended to 12/1/06.
2717 | 065-002D(SL) |  | Assessment of Corrective Measures Report |  |  | 2006-12-01 | 2006-12-01 | Bret E. McClellan |  | 0 | Complete ACM due.
2718 | 065-002D(SL) | SCH | Milestone Schedule | Approved | 2006-08-18 | 2006-08-18 | 2006-08-18 | Bret E. McClellan |  | 0 | Approved request to extend ACM deadline to 12/1/06.
2729 | 065-002D(SL) | SCH | Miscellaneous ACM Correspondence | Received | 2006-07-28 | 2006-03-31 | 2006-06-26 | Bret E. McClellan |  | 0 | Installation documentation for sentinel wells submitted.
2730 | 065-002D(SL) | SCH | Miscellaneous ACM Correspondence | Received | 2006-08-16 | 2006-03-31 | 2006-08-09 | Bret E. McClellan |  | 0 | Sentinel well sampling, comprehensive sampling event. Serves as delineation report.
3290 | 065-002D(SL) | SCH | Miscellaneous ACM Correspondence | Received | 2007-12-21 | 2007-12-31 | 2007-12-13 | Ken Simonton |  | 0 | Response to 10-26-2007 comment letter received. Included Minor Mod to change full App II sampling to every five-years, except alpha-BHC. Responses: 1.An expanded full site LFG control system will be added to the selected remedy. Modeling will be done to evaluate LFG generation rate, then the sys will be designed and submitted to EPD for approval. Will also evaluate source control measures to decrease leachate production. 2.After GW modeling has been done, a current and potential contaminate plume map with area structures will be provided. 3.Missing pages to notification letters were provided as well as structure monitoring meter manuals and photos of installed meters. 4.Return to compliance estimate determined after GW modeling. 5.Justification to test App II at 5-yr interval – acceptable. Still test for alpha-BHC. 6.After GW modeling has been done, appropriate MNA criteria will (“may”) be established. 7.TMW-11,14,15,17,19,22,26 will be replaced with TMW-11A,14A,19A,22A,26A. using hollow stem auger drilling. 8. Agreed to GW modeling.
3291 | 065-002D(SL) | SCH | Assessment of Corrective Measures Report | Received | 2007-12-26 | 2007-09-17 | 2007-09-17 | Ken Simonton |  | 0 | Full Site Sampling Event Rpt received. It was performed with the September 2007 Groundwater Monitoring Event and submitted as a separate report.
3292 | 065-002D(SL) | SCH | Assessment of Corrective Measures Report | Reviewed |  | 2008-02-06 | 2008-02-06 | Ken Simonton |  | 0 | 2nd Full Site Sampling Event Rpt review: App I except App II on the Assessment wells (GWA-1, GWC-1, 2, 3, 10, 10A, and 11), surface water locations also tested for App I. In general, analyte concentrations have decrease for the three full site samplings (May 2006, Apr 2007, Sep 2007). Increases in concentrations: VOC's: GWC-10 for cis-1,2-DCE, methylene chloride, TCE and TMW-7 for methylene chloride. Metals: GWC-4 (As), TMW-1 (Pb), and TMW-25 (Cr, Pb). TMW-6 & 7 have higher readings for PCE than wells closer to the waste unit. The GW seepage velocity is double the value for the permitted area. Consultant (TTL) recommends replacing the dry TMW wells (TMW-11,14,15,17,19,22,26) with four hollow stem auger wells (TMW-11A,14A,19A,22A,26A). One Full Site Sampling Event remains (March 2008) for the ACM.
3371 | 065-002D(SL) | SCH | Milestone Schedule | Received | 2008-04-18 | 2008-04-16 | 2008-04-16 | Ken Simonton |  | 0 | Request to postpone SVE design and GW modeling received.
3410 | 065-002D(SL) | SCH | Letter | Sent |  | 2008-02-06 | 2008-02-06 | Ken Simonton |  | 0 | Sent letter acknowledging receipt of Minor Mod to change sampling frequency and reducing App II wells. Received by County March 19th.
3411 | 065-002D(SL) | SCH | Letter | Sent |  | 2008-02-06 | 2008-02-06 | Ken Simonton |  | 0 | Sent ltr acknowledging response to EPD comments of 10/26/2007 was sufficient and requested Milestone Schedule in 30 days. Ltr received by County 3-19-2008
3412 | 065-002D(SL) | SCH | Milestone Schedule | Received | 2008-04-18 | 2008-04-16 | 2008-04-16 | Ken Simonton |  | 0 | Milestone Schedule received. Accepted. 6-08: Sentinel wells installed 11-08 SVE System designed 2-09 EPD Review 6-09 SVE System installed 7-09 Fate & Transport model completed
3646 | 065-002D(SL) | SCH | Assessment of Corrective Measures Report | Received | 2008-11-13 | 2008-12-31 | 2008-09-18 | Ken Simonton |  | 0 | Another Full Site Sampling Event Rpt under review. This is the 5th.
3647 | 065-002D(SL) | SCH | Assessment of Corrective Measures Report | Reviewed |  | 2009-02-19 | 2009-02-19 | Ken Simonton |  | 0 | (7th) Full Site Sampling Event Rpt reviewed. Contaminants continue to decrease in concentration, generally. 29 wells tested, four TMW wells were dry.
3816 | 065-002D(SL) | SCH | Assessment of Corrective Measures Report | Request for an Extension | 2009-07-21 | 2009-07-31 | 2009-07-17 | Ken Simonton |  | 0 | Request an extension from July 31 to October 31, 2009.
3817 | 065-002D(SL) | SCH | Assessment of Corrective Measures Report | Request for an Extension |  | 2009-10-31 | 2009-07-31 | Ken Simonton |  | 0 | Granted extension from July 31 to October 31, 2009.
3818 | 065-002D(SL) | SCH | Miscellaneous ACM Correspondence | Received | 2009-07-27 | 2009-07-27 | 2009-05-12 | Ken Simonton |  | 0 | "Soil Vapor Extraction System Rehabilitation Installation Report and LFG Action Plan" report review. The extraction wells had become clogged with silt, the silt was vacuumed out of each well, a 3-inch 0.010 slotted screen was inserted in each well and sand was added between the original 4-inch screen and the new screen. If this doesn't solve the MG exceedance at MM-8, another extraction well will be added near MM-8
3918 | 065-002D(SL) | SCH | Assessment of Corrective Measures Report | Documented |  | 2010-01-05 | 2010-01-05 | Ken Simonton |  | 0 | Talked to Chris Addleton, he has received the ACM and will review it with TTL before he sends it to EPD.
3998 | 065-002D(SL) | SCH | Assessment of Corrective Measures Report | Submitted | 2010-02-19 | 2010-09-15 | 2010-09-15 | Ken Simonton |  | 0 | 2009 Full Site sampling event rpt is under review.
3999 | 065-002D(SL) | SCH | Assessment of Corrective Measures Report | Reviewed |  | 2010-05-06 | 2010-05-06 | Ken Simonton |  | 0 | Full Site Sampling Event Rpt review: TMW-20, & 33 were dry, TTL recommends a new well north of TMW-33. Most VOC concentrations decreasing except PCE/TCE in center east. GWC-12 x ND GWC-13 x PCE*(5.6 µg/L); GWC-14 X PCE*(6.86 µg/L); GWC-15 x ND TMW-1 x MVB(7.1 µg/L); cis-1,2-DCE (12 µg/L); TMW-2 x ND TMW-3 x cis-1,2-DCE (12 µg/L); PCE (5.6 µg/L); TMW-4 x ND TMW-5 x ND TMW-6 x 1,1-DCA (6.1 µg/L); cis-1,2-DCE (11 µg/L); PCE (15.µg/L); TCE (7 µg/L); TMW-7 x 1,1-DCA (6.1 µg/L); cis-1,2-DCE (10 µg/L); Benzene*(5.3 µg/L); MCB (10 µg/L); DCM(15 µg/L); PCE (13.µg/L); TCE (9.6 µg/L); TMW-9 x ND TMW-11 X DRY TMW-11A x 1,1-DCA (5.6µg/L); 1,4-DCB (15 µg/L); cis-1,2-DCE (100 µg/L); Benzene*(5.3 µg/L); MCB (20 µg/L); DCM(15 µg/L); PCE (12.µg/L); TCE (83 µg/L); MVC (2.5 µg/L); TMW-14 x DRY TMW-14A x 1,4-DCB (11 µg/L); cis-1,2-DCE (20 µg/L); Benzene*(5.3 µg/L); MCB (22 µg/L); PCE (14.µg/L); TCE (24 µg/L); Xylenes (11 µg/L); TMW-15 NS TMW-17 x ND TMW-19 Damaged/dry TMW-19A x cis-1,2-DCE (7.6 µg/L); PCE (13.µg/L); TCE (23 µg/L); TMW-22 DRY TMW-22A x PCE (6.5.µg/L); TCE (8.0 µg/L); TMW-25 xND TMW-26A xND SWC-3 xND
3771 | 065-002D(SL) | SCH | Assessment of Corrective Measures Report | Additional Information Requested |  | 2009-07-07 | 2009-06-02 | Ken Simonton |  | 0 | Comments on replacement sentinel wells: need drillers bond, add elevations and bgs to each well diagram, was decontamination done between wells?, identify drill rig, describe development technique.
3784 | 065-002D(SL) | SCH | Assessment of Corrective Measures Report | Received | 2009-05-22 | 2009-03-18 | 2009-03-18 | Ken Simonton |  | 0 | (8th) Full Site Sampling Event Rpt under review.
3785 | 065-002D(SL) | SCH | Assessment of Corrective Measures Report | Reviewed |  | 2009-06-30 | 2009-06-30 | Ken Simonton |  | 0 | 4th Full Site Sampling Event Rpt review: TMW-20, 28, & 33 were dry, 31 wells and 4 SW sampled. Most VOC concentrations decreasing except in center west (TMW-11A, 19A and GWC-10A, 11, 14).
3786 | 065-002D(SL) | SCH | Assessment of Corrective Measures Report | Received | 2009-06-30 | 2009-07-07 | 2009-06-26 | Ken Simonton |  | 0 | Response to 6-2-2009 comments Replacement Sentinel Well Installation Docs. All comments resolved.
4102 | 065-002D(SL) | SCH | Assessment of Corrective Measures Report | Reviewed |  | 2010-10-29 | 2010-10-29 | Ken Simonton |  | 0 | Revised ACM review: accepted tentatively. Modeling shows the contaminate plume to be stable. Remedy: full site SVE, vapor intrusion evaluation, App II every 5-yrs. Contingency: air sparging.
4380 | 065-002D(SL) | SCH | Miscellaneous ACM Correspondence | Submitted | 2011-03-22 | 2011-03-22 | 2011-03-18 | Ken Simonton |  | 0 | Ltr requesting time extension for the SVE design study and subsequent events.
4381 | 065-002D(SL) | SCH | Miscellaneous ACM Correspondence | Submitted | 2011-03-28 | 2011-03-28 | 2011-03-28 | Ken Simonton |  | 0 | Letter from EPD approving "request to modify the Milestone Schedule for the submission of the Corrective Action Plan for the subject landfill prepared on your behalf by TTL, Inc. of Albany, Georgia. EPD finds the time extension to be acceptable."
4382 | 065-002D(SL) | OUT | Notice of Deficiency | Issued | 2011-12-08 | 2011-12-16 | 2011-12-16 | Ken Simonton |  | 0 | The Georgia Environmental Protection Division (EPD) has not received the following within the extended schedule approved by EPD March 28, 2011: 1. SVE Design Report, due April 29, 2011. 2. ACM Public Meeting Minutes, due May 31, 2011. 3. Corrective Action Plan, due June 15, 2011. Before December 16, 2011, forward to EPD an explanation for the delay and include a new Milestone Schedule. EPD will expect the completed SVE Design before the end of 2011. EPD considers the subject landfill to be of particular danger to human health and the environment because of its urban location. Monetary and administrative penalties will be assessed should you fail to follow your schedule to return the subject landfill to compliance with the Rules of Solid Waste Management
4390 | 065-002D(SL) | SCH | Milestone Schedule | Resubmitted | 2011-12-19 | 2011-12-16 | 2011-12-16 | Ken Simonton |  | 0 | Modified Milestone Schedule: Submittal of Full-Site SVE System Design Report was done by July 1, 2011. Conduct a public meeting to discuss the results of the ACM 30 to 45 days after approval of SVE System Design Report by Georgia EPD. Submittal of a Corrective Action Plan by 21 days after public meeting for the ACM.
4392 | 065-002D(SL) | SCH | Milestone Schedule | Approved |  | 2012-01-17 | 2012-01-13 | Ken Simonton |  | 0 | Sent letter approving the modified Milestone Schedule of 12-16-2011
4664 | 065-002D(SL) | SCH | Corrective Action Plan | Conducted |  | 2012-12-06 | 2012-12-06 | Ken Simonton |  | 0 | Site Visit: Trench F had been re-graded for positive drainage to the sediment pond and the C&D waste illegally deposited at the southern end of the trench had been buried. Trench E was then inspected; the intermediate cover for this trench had been re-worked to cover exposed waste. Although the waste was covered, a depression was noted near the center of the trench. City personnel indicated that this was the location of a previous fire in the waste, which resulted in the collapse of this section of the trench E. The north end of Trench E appeared to be higher in elevation than the rest of the trench and appeared to encroach onto Trench F. There remained exposed trash along the sides of Trench E, which the City said they would address. The working face of Trench D had been greatly reduced in width. The city plans to reopen trenches A & B for MSWL. The fill of both trenches had terminated approximately halfway from the south end. The north ends, which will be the area for new disposal, were originally to be used for wet weather. Discussion with the City Manager indicates that the MSW portion of the landfill will remain open (for another nine years?) until the northern sections of Trenches A & B are filled. The purpose of remaining open is to provide funds for the landfill gas vapor extraction system installation and maintenance. The landfill will be closed at that time. The city also intends to begin closing the filled area/southern halves of Trenches A & B to reduce future closure costs as well as sealing the waste units from further water infiltration, which will reduce the methane gas and groundwater excursions beyond the eastern permitted area.
4864 | 065-002D(SL) | SCH | Corrective Action Plan | Sent |  | 2012-12-19 | 2012-12-19 | Ken Simonton |  | 0 | Approved minor mod to add CAP to the Permit and install only half the LFGX System (in the filled (south) ends of trenches A&B. The south ends of Trenches A & B will be capped, the unfilled (north) portion of the trenches will be filled once D and F are filled. There is an expected 9-yrs life left in the LF.
4865 | 065-002D(SL) | SCH | Miscellaneous ACM Correspondence | Conducted |  | 2014-01-23 | 2014-01-23 | Ken Simonton |  | 0 | Talked to CLO about the scruffy SWM-19 they are using, then asked about the LFGX system and partial capping of trenches A&B. He's trying to get an off road dump truck to move on-site clay to use for the cap, no progress on the LFGX Sys. I asked that he discuss this with the City Admin/Chris Addleston which he agreed to do.
4866 | 065-002D(SL) | SCH | Miscellaneous ACM Correspondence | Conducted |  | 2014-01-23 | 2014-01-23 | Ken Simonton |  | 0 | Call from TTL/Keith Reaves concerning the earlier 1/23/2014 phone conversation w/the CLO. He will get a letter out on the present status and perhaps a schedule, but City has spent >$100K on addressing some EPD District concerns from the 2012 site visit..
5002 | 065-002D(SL) | SCH | Notice of Deficiency | Issued | 2014-09-19 | 2014-10-04 | 2014-09-13 | Ken Simonton |  | 0 | Requested status of CAP implementation (installing the first half of the LFGX System in the4 south portion of cells A & B).
5017 | 065-002D(SL) | SCH | Notice of Deficiency | Response | 2014-09-26 | 2014-10-04 | 2014-09-24 | Ken Simonton |  | 0 | The response to the NOD was to have a mtg and discuss modifying the CAP to expansion of the permitted area to the east to encompass the contamination plume. The meeting was held 10/28/2014. The city will send a letter ummarizing the meeting ASAP.
5078 | 065-002D(SL) | IN | Letter | Submitted | 2014-12-08 | 2014-12-08 | 2015-04-13 | Michael Coughlan |  | 0 | Milestone schedule for Corrective Actions and October 28, 2014 Meeting Minutes Memorandum received on December 8, 2014; First milestone is to complete a Site Acceptability Study for the Newly Acquired Property East of the landfill, due April 30, 2015.
5086 | 065-002D(SL) | IN | Letter | Received | 2015-05-04 | 2015-05-05 | 2015-04-30 | Daniel Hegrenes |  | 0 | Letter received from TTL, "Re: Revised Milestone Schedule for Corrective Actions." Summary: The City of Cairo is working on rezoning and surveying newly purchased properties and anticipates having some elements completed by 6/1/15. They are: Milestone-Complete a site acceptability study for the new acquired property east of the landfill; Proposed completion date- 6/30/15. Milestone-Establish new compliance of wells on newly acquired property east of the landfill; Proposed completion date- approx. 90 days after approval of the site acceptability study. Milestone-Revision to the assessment of corrective measures (ACM) report; Proposed completion date-7/30/15. Milestone-Conduct a public meeting to discuss the results of the ACM; Proposed completion date- approx. 60 days after approval of the revised ACM. Milestone-Submittal of a revised corrective action plan; Proposed completion date-approx. 30 days after the public meeting for he ACM.
5153 | 065-002D(SL) | SCH | Assessment of Corrective Measures Report | Received | 2015-09-21 | 2015-12-30 |  | Daniel Hegrenes |  | 0 | Received, report to be reviewed; ACM Addendum 1 Report; proposes an alternative remedial measure to the full site SVE system. The alternative remedial measure proposed is to expand the existing SVE system along the east and north side of landfill only. Note: Land has been purchased, make sure it is in permit boundary, check location of propsed SVE system expansion and new land.
5231 | 065-002D(SL) | SCH | Miscellaneous ACM Correspondence | Sent | 2016-04-15 |  | 2016-04-18 | John Sayer |  | 0 | Spoke to Jim Smith at TTL on 4/16/16 and followed up with e-mai on 4/18/16. City has not been able to get agreement to sell Parcel C2-2 (Angela Gurley) and Parcel C3-5.1 (George Brown). Requested that City provide 1) Information on an access agreement with Angela Gurley as GWC-14 is located there. 2) Notification documentation ref. the plume to the George Brown property, as there is no access agreement. 3. A statement that no wetlands will be disturbed during the expansion of the permit area.
5238 | 065-002D(SL) | SCH | Letter | Sent | 2016-04-15 |  | 2016-04-18 | John Sayer |  | 0 | After review of ACM and conversation with Jim Smith, sent e-mail requesting information on the access agreement for the Angela Gurley Property C2-2, where GWC-14 is located: any notification for the George Brown property C3-5.1, which is over the plume; a statement on wetlands that may be included in the proposed expansion
5395 | 065-002D(SL) | SCH | Reply Letter | Received | 2017-02-21 |  | 2017-02-15 | John Sayer |  | 0 | Received reply to April 2016 request. Enclosed Gurley and Brown Property information. Also enclosed letter which stated "The City of Cairo hereby agrees that the future solid waste operations associated with the Grady County, City of Cairo Municipal Solid Waste Landfill (Permit #065-002D) will not occur within the jurisdictionally determined wetlands that are located within the proposed expansion area for the permitted landfill boundary without the prior approval and/or permits froma applicable state and federal agencies. Please contact me with any questions. Sincerely, Chris Addleton, City Manager"
5429 | 065-002D(SL) | SCH | Letter | Sent |  |  | 2017-05-31 | John Sayer |  | 0 | Sent the following letter: CERTIFIED MAIL 7011 1570 0000 7476 4088 Mr. Chris Addleston City Manager P.O. Box 29 Cairo, Georgia 39817 Revised Request for Milestone Schedule and Regulatory Clarification Grady County – Cairo – 6th Avenue Landfill Permit Number 065-002D(SL) Dear Mr. Addleston: The Georgia Environmental Protection Division (EPD) is providing this letter to document the current status of the above, and request a revised milestone schedule for moving forward. Background The Cairo 6th Avenue Landfill instigated assessment monitoring in 2000, and submitted an assessment of corrective measures (ACM ) in 2007, and an updated ACM in 2009, to add a full site soil-vapor extraction (SVE) system as the primary remedial measure. The City of Cairo has since purchased additional adjacent properties located on the east side of the landfill, in the vicinity of the groundwater contaminant plume. After a meeting with EPD in October 2014, the City of Cairo submitted an “Updated Landfill Site Acceptability Report” (ULSAR) in July 2015, to satisfy site suitability requirements for incorporating the additionally purchased properties to the east into the permitted facility boundary. As detailed in the ULSAR, the proposed boundary expansion to the east is requested due to detected volatile organic compound (VOCs) in groundwater on off-site property east of the landfill. No waste will be placed within the proposed boundary expansion area. In addition, ACM Addendum 1 was also submitted to EPD in September 2015, detailing the proposed expansion of the existing SVE system along the property boundary of the existing permitted facility, and the purchase of 11 adjacent properties, in lieu of the originally proposed site-wide installation of the SVE system. After EPD comments in April 2016, the City of Cairo provided information and evidence of contact with the owners of two tracts east of the landfill that were not able to be purchased (Parcel C2-2 [Angela Gurley] and Parcel C3-5.1 [George Brown]), and a statement related to the non-disturbance of wetlands due to solid waste activities without receiving authority from the appropriate regulatory bodies, in February, 2017. Currently Regulatory Status Both the ACM Addendum 1 and the ULSAR are approved. Consequently, a milestone schedule is required to move forward with corrective action activities in a timely manner. Milestone Schedule Please provide a milestone schedule by June 30, 2017, which includes the following components: • Submittal of minor modification request for expansion of permitted boundary. The request should reference the ULSAR and include an updated Design & Operations Plan Sheet that includes the existing property description with the additional individual parcels added to the facility, with their legal description, together with a zoning declaration that references all the individual parcels to be included within the permitted boundary, and documents that they are suitably zoned (assume 30 days approval time by EPD); • Public meeting to present the (revised) ACM Addendum 1 remedial measure; • Submittal of Corrective Action Plan (CAP); • Initiation of the SVE system expansion (assume 30 days approval time by EPD); • Establishment of a well protection zone per the ACM Addendum 1; • Operational date for the expanded SVE system; • Installation report of SVE system expansion. Closing Please contact me at 404 362-4505 or john.sayer@dnr.ga.gov if you have any questions or comments.
5430 | 065-002D(SL) | SCH | Milestone Schedule |  |  |  | 2017-06-30 | John Sayer |  | 0 | See milestone requirements in letter above.
5463 | 065-002D(SL) | SCH | Milestone Schedule | Approved | 2017-07-03 |  | 2017-07-19 | John Sayer |  |  | Sent the following approval letter:CERTIFIED MAIL 7011 1570 0000 7476 4118 Mr. Chris Addleston City Manager P.O. Box 29 Cairo, Georgia 39817 Revised Request for Milestone Schedule and Regulatory Clarification Grady County – Cairo – 6th Avenue Landfill Permit Number 065-002D(SL) Dear Mr. Addleston: The Georgia Environmental Protection Division (EPD) has reviewed your consultant’s “Response to Revised Milestone Schedule and Regulatory Clarifications” received July 3rd, 2017. The following is the approved milestone schedule: • Submittal of minor modification request for expansion of permitted boundary – July 31, 2017; • Public meeting to present the (revised) ACM Addendum 1 remedial measure – August 14, 2017; • Submittal of Corrective Action Plan (CAP) – July 31, 2017; • Initiation of the SVE system expansion (includes submittal of design plans) – November 10, 2017; • Establishment of a well protection zone per the ACM Addendum 1 – September 29, 2017; • Operational date for the expanded SVE system – June 1, 2018; • Installation report of SVE system expansion – June 29, 2018; Please contact me at 404 362-4505 or john.sayer@dnr.ga.gov if you have any questions or comments.
22 | 066-008D(SL) | SCH | Assessment of Corrective Measures Work Plan | Submitted |  | 2001-08-31 |  | MIKE S. FRIDDELL |  | 0 | ACM WORK PLAN DUE
1688 | 066-008D(SL) | SCH | Miscellaneous ACM Correspondence | Sent | 2004-08-19 | 2004-08-19 | 2004-08-19 | MIKE S. FRIDDELL |  | 0 | letter sent out to greene co. requesting additional information re: delineation report; not meeting requirements
1771 | 066-008D(SL) | SCH | Notice of Violation | Sent | 2004-10-20 | 2004-10-20 | 2004-10-20 | MIKE S. FRIDDELL |  | 0 | NOV for iinadequate acm submittal. Extremely poor and deficient
1772 | 066-008D(SL) | SCH | Assessment of Corrective Measures Report | Scheduled |  | 2005-03-01 |  | MIKE S. FRIDDELL |  | 0 | Due date for ACM to be followed by fines if not received
3016 | 066-008D(SL) | SCH | Corrective Action Plan | Approved | 2007-05-11 | 2007-05-11 | 2007-05-11 | Sarah Barr |  | 0 | 4/20/07 CAP approved via a minor mod. Will acquire 200 foot buffer by Dec. 2007. MNA monitoring to begin by then. Remedy includes: property acquisition to contain plume on county property; MNA, enhanced monitoring, contingent measures.
2647 | 066-008D(SL) | SCH | Corrective Action Plan | Requested |  | 2006-06-09 | 2006-06-09 | Sarah Barr |  | 0 | Letter requires submittal of the CAP within 90 days of letter receipt.
4148 | 066-008D(SL) | SCH | CAP Update | Received | 2012-01-23 | 2012-03-31 | 2012-01-18 | Sarah Barr |  | 0 | 4th corrective action progress report included with 2nd 2011 gw report. Report findings: MNA scoring at GWC-2R & 3 show adequate to strong evidence for anaerobic biodegradtion of clorinated hydrocarbons. Trends show: MC at GWA-3 is stable, while GWC-3R is decreasing, but MC in GWC-3 has minor increase. For 1,1-DCA there has been an overall decrease except at GWC-3 which has had fluctuations recently, Chloroethane has decreased. They conclude ca remedy is fulfilling the objective of returning site to compliance. Vertical extent of MC (GWPS) is not defined at GWC-3/AR-2/AR-4 cluster, but elsewhere the vertical extent is defined. MC at OS01 (near PL) is ND this evebt - good. All downgradient wells OS-1 & 2, & AR-3 were ND - also good.
4149 | 066-008D(SL) | SCH | CAP Update | Reviewed |  | 2011-02-01 | 2011-02-01 | Sarah Barr |  | 0 | Reviewed ca progress report in 12/2010 gw report. Comments include: can't simply stop sampling OS & Ar series wells for MNA indicators; need to submit conc plots, periodic potable well update, plume depicted on maps/cross-sections; need to show plume is not migrating laterally and vertically; specify date water levels are collected; depict sw samples on map; can't use PVC bailer; use newer Unified Guidance for stats; refer to GWC-2R & 3R correctly in report; confirm well construction data in table 1 is correct for AR-2A/2B & AR-3A/3B.
2360 | 066-008D(SL) | SCH | Public Meeting for CAP | Conducted | 2005-11-30 | 2005-11-30 | 2005-11-30 | MIKE S. FRIDDELL |  | 0 | meeting held - attending Jon Spaller, mike friddell, Al Van Malson (Greene Co.) No public present.
1269 | 066-008D(SL) | SCH | Letter | Submitted | 2004-04-01 | 2004-04-01 | 2004-03-25 | MIKE S. FRIDDELL |  | 0 | Have installed 3 off-site 2 on-site wells and diffusion samplers ….ACM should be submitted before 04/30/04
2308 | 066-008D(SL) | SCH | Assessment of Corrective Measures Report | Approved | 2005-10-12 | 2005-10-12 | 2005-10-12 | MIKE S. FRIDDELL |  | 0 | ACM approved. Within 30 days send in schedule for public hearing and submittal of CAP. Recommended remedy is MNA.
2764 | 066-008D(SL) | SCH | Corrective Action Plan | Received | 2006-07-31 | 2006-07-27 | 2006-07-27 | Sarah Barr |  | 0 | CAP received from GEC.
1507 | 066-008D(SL) | SCH | Miscellaneous ACM Correspondence | Received | 2004-06-26 | 2004-06-26 | 2004-06-26 | MIKE S. FRIDDELL |  | 0 | phone call to Jon Spaller ----ACM should be submitted by July 15, 2004
1638 | 066-008D(SL) | SCH | Notice of Deficiency | Sent | 2004-07-21 | 2004-07-21 | 2004-07-21 | MIKE S. FRIDDELL |  | 0 | ACM not received on 07/15/04 as promised per Jon Spaller
3547 | 066-008D(SL) | SCH | Miscellaneous ACM Correspondence | Received | 2008-10-20 | 2008-10-20 | 2008-10-17 | Sarah Barr |  | 0 | Letter stating they have purchased buffer property. They will install required gw from approved CAP the week of 10/27/08. They will develop Site Suitability Report and well installation documentation and submit by 12/15/08.
3548 | 066-008D(SL) | SCH | Miscellaneous ACM Correspondence | Received | 2009-04-28 | 2008-12-15 | 2009-04-21 | Sarah Barr |  | 0 | Site Suitablity and well doc reports for adding wells and acreage to property as per the ACM/CAP.
695 | 066-008D(SL) | SCH | Assessment of Corrective Measures Work Plan | Submitted |  | 2002-07-17 |  | MIKE S. FRIDDELL |  | 0
697 | 066-008D(SL) | SCH | Assessment of Corrective Measures Report | Submitted |  | 2002-10-31 |  | MIKE S. FRIDDELL |  | 0
2629 | 066-008D(SL) | SCH | Corrective Action Plan | Pending |  | 2006-06-30 | 2006-06-30 | Sarah Barr |  | 0 | No CAP in file. Jon Spaller confirmed that no CAP has been submitted. Need to write a call-in letter requiring submittal of a CAP.
2630 | 066-008D(SL) | SCH | Return to Compliance | Scheduled |  | 2045-09-30 |  | Sarah Barr |  | 0 | 1,1-DCA predicted to achieve GWPS in 40 years. Chloroethane predicted to achieve GWPS in 90-100 years.
3952 | 066-008D(SL) | SCH | CAP Update | Received | 2011-01-25 | 2011-03-31 | 2011-01-19 | Sarah Barr |  | 0 | 3rd corrective action progress report submitted as part of gw monitoring report. Comments inlcude: did not sample/analyze OS and AR wells for MNA indicator parameters as reuired by approved CAP; MNA sampling of pertinent GWC wells indicate adeuqate eveidence for anaerobic degradation; still need plots,well survey update, plume maps & cross-section; PCE detected in AR-2A &2C - watch this; MC detected at OS-1 (near 'new' PL) at 8 ug/l, but this well was previously ND - watch this. Need to send a review ltr.
1424 | 066-008D(SL) | SCH | Letter | Received | 2004-04-01 | 2004-03-25 | 2004-03-25 | MIKE S. FRIDDELL |  | 0 | letter stating anticipated acm submittal before April 30, 2004
1846 | 066-008D(SL) | SCH | Assessment of Corrective Measures Work Plan | Received | 2004-11-18 | 2004-11-23 | 2004-11-23 | MIKE S. FRIDDELL |  | 0 | Schedule for completion of well between property line and GWC-3R by December 31, 2004; analysis of H2o; by 01/31/05; submittal of ACM (revised) by 02/28/05
1953 | 066-008D(SL) | SCH | Assessment of Corrective Measures Report | Received | 2005-03-03 | 2005-03-03 | 2005-03-01 | MIKE S. FRIDDELL |  | 0 | Need to ask for modeling for MNA. If additional property is purchased, compliance wells can't be moved to new border. However, sentinel wells need to be placed in new buffer. The current contaminated compliance wells can act as performance wells for MNA. WILL WRITE LETTER ASKING FOR A TIME WHEN THE SITE WILL RETURN TO COMPLIANCE.
2185 | 066-008D(SL) | SCH | Assessment of Corrective Measures Report | Pending |  |  |  | MIKE S. FRIDDELL |  | 0 | Revised ACM due September 8th
2186 | 066-008D(SL) | SCH | Miscellaneous ACM Correspondence | Sent | 2005-07-22 | 2005-07-22 | 2005-07-22 | MIKE S. FRIDDELL |  | 0 | Letter sent giving 45 days to resubmit ACM as per letter of 03/18/05 from epd
2289 | 066-008D(SL) | SCH | Miscellaneous ACM Correspondence | Received | 2005-09-20 | 2005-09-20 | 2005-09-15 | MIKE S. FRIDDELL |  | 0 | Additional ACM info report recv'd and reviewed. Info provided is ok but return to compliance date is as much as 100 years.
2911 | 066-008D(SL) | SCH | Corrective Action Plan | Reviewed | 2007-02-14 | 2007-02-14 | 2007-02-14 | Sarah Barr |  | 0 | 7/26/06 CAP reviewed and review letter sent requiring addl information. Revised CAP and minor mod request due in 60 days.
3009 | 066-008D(SL) | SCH | Corrective Action Plan | Received | 2007-05-03 | 2007-04-30 | 2007-04-20 | Sarah Barr |  | 0 | CAP with minor mod submitted.
3904 | 066-008D(SL) | SCH | Notice of Deficiency | Sent |  | 2009-12-09 | 2009-12-09 | Sarah Barr |  | 0 | Sent letter telling their response to the 6/29/09 letter (revised minor mod/site suitability/etc) is late. Need response by 12/23/09 with actual revised submittal or milestone schedule.
3978 | 066-008D(SL) | SCH | Miscellaneous ACM Correspondence | Received | 2010-04-02 | 2010-04-01 | 2010-04-01 | Sarah Barr |  | 0 | Letter from GEC with milestone schedule as follows: Revised MRP due 5/31/10; and Minor mod with site suitability, updated deed, survey, and methane and gw well installation reports for addl acreage due 5/15/10.
3778 | 066-008D(SL) | SCH | CAP Update | Received | 2009-03-20 | 2009-03-31 | 2009-03-11 | Sarah Barr |  | 0 | 1st corrective action update report for Dec. 2008 event.
3779 | 066-008D(SL) | SCH | CAP Update | Reviewed |  | 2009-06-24 | 2009-06-24 | Sarah Barr |  | 0 | Letter sent regarding review of combined 2nd semiannual 2008 report and 1st corrective action update report. Comments include: need to sample AR-4 annually for Appendix II and MNA indicator parameters pursuant to approved CAP; need to provide constituents graphs, updated plume map; size of plume in acres; cannot establish new Relevant POC for gw on new acreage they are adding to the north; performed extensive MNA sampling of 16 wells, but only analyzed data from GWC-2 and GWC-3; need to specify date gw levels are measured; need to depict OS-1,2, AR-1 thru AR-4 on pot map; detection for VC was too high at 5 ppb. Address comments in future reports and activities.
3780 | 066-008D(SL) | SCH | CAP Update | Received | 2010-02-11 | 2010-03-31 | 2010-02-08 | Sarah Barr |  | 0 | 2nd corrective action progress report. Comments inlcude: did not sample AR-4 as required by approved CAP; stiil need to address comments in 6/24/09 letter (#2,3, and part of 4,5,6); still using older stats guidance instead of Unified guidance; need to provide MNA scoring sheets for all MNA sampled wells and not samply for GWC-2; can't later compliance point for gw on northern side as suggested in conclusions section; still need to supply plots, upated to potable well survey, and plume map(s); MC at GWC-3 appears to be increasing; & need to show plume is not migrating vertically and horizontally.
3781 | 066-008D(SL) | SCH | Miscellaneous ACM Correspondence | Sent |  | 2009-06-29 | 2009-06-29 | Sarah Barr |  | 0 | Letter sent regarding review of site suitability (Report of Hydrogeologic Site Evaluation for proposed Landfill Buffer Expansion dated 4/21/09). 21 comments sent which include: need minor mod form, need updated legal decription and metes and bounds for updated boundary, revised plans sheets for gw and methane mon plans, and need amended property deed.
3782 | 066-008D(SL) | SCH | Miscellaneous ACM Correspondence | Received | 2010-01-05 | 2009-07-27 | 2009-12-31 | Sarah Barr |  | 0 | Received revised site suitability, minor mod form, and attachments to add acreage. Review completed and additional info request sent out 3/3/10. See permitting tab.
4306 | 066-008D(SL) | SCH | Miscellaneous ACM Correspondence | Received | 2011-08-16 | 2011-08-11 | 2011-08-11 | Sarah Barr |  | 0 | Propose to remove GWA-1, 1R, OS1, 2, AR-2, 3 from Appendix II and MNA sampling.
4307 | 066-008D(SL) | SCH | Miscellaneous ACM Correspondence | Sent |  | 2011-09-02 | 2011-09-02 | Sarah Barr |  | 0 | Reviewed 8/11/11 letter. Conceptually agreed, but need to: submit requested sampling changes via minor mod, keep sampling GWA-1 for bkgd values to use during MNA scoring process, and expand Table 1 to include separate rows for each well in nested wells AR-1, 2, 3.
4400 | 066-008D(SL) | SCH | CAP Update | Received | 2013-02-01 | 2013-03-31 | 2013-02-01 | Sarah Barr |  | 0 | 5th annual corrective action prgress report. Report findings: 1. MNA scoring at GWC-2R (30) & GWC-3R (17) showed strong to adequate evidence of anaerobic biodegradtion of chlorinated solvents; 2. Trends - MC: stable at GWA-3, decreasing at GWC-2R, GWC-3 increase since 2005; 1,1-DCA: decrease at all wells; Chloroethane: decrease at GWC-2R & 3R; 3. They conclude overall ca remedy is fulfilling objective of returning site to compliance; 4. Plume is stable they say; and 5. Downgradient wells (OS-1, OS-2, AR-3) were ND.
4695 | 066-008D(SL) | SCH | CAP Update | Received | 2014-01-13 | 2014-03-31 | 2014-01-07 | Sarah Barr |  | 0 | 6th annual corrective action progress report (submitted with 2nd 2013 gw report). Report findings: 1. MC trend decreasing in GWC-2R, GWC-3, AR-2A, AR4; 11-DCA trend decreasing in GWC-3, AR-2A, AR-4; 11-DCA & MC increasing in AR-2B & 2C; cis-12-DCE trend increasing in GWC-2R, AR-2B & 2C. 2. MNA scoring at GWC-2R (18) & GWC-3 (17) shows adequate evidence of anaerobic biodegration, well AR-4 (17) shows limited evidence of anaerobic biodegration; and rest had low numbers, but then wells are not contaminated. 3. They conclude the goals of CAP are being met. They need to get a handle on plume extent both hoizontally and vertically, and whether plume is migrating as that is not clear.
4913 | 066-008D(SL) | SCH | CAP Update | Received | 2015-01-20 | 2015-03-31 | 2015-01-14 | Sarah Barr |  | 0 | 7th annual corrective action progress report (submitted with 2nd 2014 gw report). Report findings: 1. MC trend decreasing in GWA-3, GWC-2R, GWC-3R, AR-2A, AR-2C, AR-4; 11-DCA trend decreasing in GWC-3R, AR-2A, AR-4; some slight upward trends for select constituents/wells, but overall downward. 2. MNA scoring at GWC-2R (14), GWC-1 (15) & GWC-3R (17) shows limited to adequate evidence of anaerobic biodegration; AR-1a (4) & AR-1B (1) had low scores, but these wells are not contaminated. 3. They conclude the goals of CAP are being met. 4. Contamination limited to permitted property. All farthest downgradient wells (OS-1, OS-2 AR-3) were ND for VOCs - good. 5. They need to get a handle on plume extent vertically, and whether plume is migrating as that is not clear.
5038 | 066-008D(SL) | SCH | CAP Update | Received | 2016-01-20 | 2016-03-31 | 2016-01-14 | Sarah Barr |  | 0 | 8th annual corrective action progress report submitted with 2nd 2015 gw report). Report findings: 1. MC trend decreasing in GWA-3, GWC-2R, GWC-3R, AR-2A, AR-2C, AR-4; 11-DCA trend decreasing in GWC-3R, AR-2A, AR-2C, AR-4. 2. MNA scoring at GWC-2R (20) & GWC-3R (15) shows adequate evidence of anaerobic biodegration. Other wells like AR-1A (14) & AR-1B (10) have low scores as no VOCs in these wells. 3. They conclude the goals of CAP are being achieved. 4. Contamination limited to permitted property. All farthest downgradient wells (OS-1, OS-2, AR-3) were ND for VOCs - good. 5. They need to get a handle on plume extent vertically, and whether plume is migrating vertically as that is not clear. Sent an e-mail to consultant on 3/11/16 about the vertical migration/extent discussion in future reports.
5182 | 066-008D(SL) | SCH | CAP Update | Received | 2017-01-19 | 2017-03-31 | 2017-01-12 | Sarah Barr |  | 0 | 9th annual corrective action progress report in 2nd 2016 GW report. Report findings: 1. Overall downward (or stabilized) trend for constituents of concern and total VOCs. 2. MNA scoring at GWC-2R, GWC-3R, AR2B, 2C, & 4 were > or = 15 indicating adequate evidence of anaerobic biodegradation. Other wells like GWC-1 had low score of 4 as there are no VOCs in this well. 3. Deeper bedrock wells AR-1A, 1B, 3A, 3B, 3C have no contamination, but deeper bedrock wells AR 2A, 2B, 2C) are > GWPS. Notably, AR-2A (deepest well at that cluster) has 15 ug/l MC which is >MCL of 5 ug/l (watch this). Good to note that contamination in AR-2A is trending down. 4. They conclude the goals of CAP are being achieved. 5. Contamination limited to permitted property. All farthest downgradient wells (OS-1, OS-2, AR-3) were ND for VOCs - good.
5263 | 066-008D(SL) | SCH | Miscellaneous ACM Correspondence | Sent |  | 2016-06-15 | 2016-06-15 | Sarah Barr |  | 0 | Approved Minor mod (approval date 6/13/16) to move the MNA indicator parameter and Appendix II testing from wells AR-1A and AR-1B to AR-2B and AR-2C. 1 Plan sheet approved.
5382 | 066-008D(SL) | DUE | CAP Update | Scheduled |  | 2018-03-31 |  | Sarah Barr |  | 0 | 10th annual corrective action progress report due
167 | 067-008D(SL) | SCH | Assessment of Corrective Measures Report | Submitted | 1998-08-04 | 1998-08-04 | 1998-08-04 | Christy Kehn-Lewis |  | 0 | SEE 067-030D(SL) COMMENTS
277 | 067-008D(SL) | SCH | Assessment of Corrective Measures Work Plan | Submitted |  | 2000-11-15 | 2000-11-15 | Christy Kehn-Lewis |  | 0 | SEE 067-030D(SL) COMMENTS
353 | 067-008D(SL) | SCH | Assessment of Corrective Measures Report | Submitted |  | 2001-08-08 | 2001-08-08 | Christy Kehn-Lewis |  | 0 | SEE 067-030D(SL) COMMENTS
2470 | 067-008D(SL) | SCH | Assessment of Corrective Measures Report | Submitted |  | 2006-01-24 | 2006-01-24 | Christy Kehn-Lewis |  | 0 | SEE 067-030D(SL) COMMENTS
4473 | 067-008D(SL) | SCH | Corrective Action Plan | Response |  | 2008-12-09 | 2008-12-09 | Christy Kehn-Lewis |  | 0 | SEE 067-030D(SL) COMMENTS
4474 | 067-008D(SL) | SCH | Pilot Test | Received |  | 2009-06-23 | 2009-06-23 | Christy Kehn-Lewis |  | 0 | SEE 067-030D(SL) COMMENTS
4476 | 067-008D(SL) | SCH | Pilot Test | Received |  | 2009-05-08 | 2009-05-08 | Christy Kehn-Lewis |  | 0 | SEE 067-030D(SL) COMMENTS
4477 | 067-008D(SL) | SCH | Pilot Test | Received |  | 2009-03-18 | 2009-03-18 | Christy Kehn-Lewis |  | 0 | SEE 067-030D(SL) COMMENTS
4501 | 067-008D(SL) | SCH | Miscellaneous ACM Correspondence | Received |  | 2011-06-22 | 2011-06-22 | Christy Kehn-Lewis |  | 0 | mention in 1st semiannual event for 2011 that are evaluating the alternative remedial opition proposed in the 8/20/10 cap (vacuum enhanced recovery) to further reduce the southern plume
4503 | 067-008D(SL) | SCH | CAP Update | Received |  | 2012-01-10 | 2012-01-10 | Christy Kehn-Lewis |  | 0 | IN GW REPORT DOCUMENT INITIATED VACUUM ENHANCED RECOVER 9/28/11, REMOVED OVER 7 GALLONS OF TCE AND DAUGHTER PRODUCTS, 2ND EVENT SCHEDULED 1/12
1185 | 067-008D(SL) | OUT | Assessment of Corrective Measures Report | Scheduled |  | 2003-09-30 |  | Christy Kehn-Lewis |  | 0 | SEE 067-030D(SL) COMMENTS
2093 | 067-008D(SL) | SCH | Assessment of Corrective Measures Report | Extension Granted |  | 2005-07-11 | 2005-07-11 | Christy Kehn-Lewis |  | 0 | SEE 067-030D(SL) COMMENTS
2094 | 067-008D(SL) | SCH | Assessment of Corrective Measures Report | Submitted |  | 2005-07-31 | 2005-08-17 | Christy Kehn-Lewis |  | 0 | SEE 067-030D(SL) COMMENTS
2092 | 067-008D(SL) | SCH | Milestone Schedule | Request for an Extension |  | 2005-06-28 | 2005-06-28 | Christy Kehn-Lewis |  | 0 | SEE 067-030D(SL) COMMENTS
860 | 067-008D(SL) | SCH | Alternate GW Protection Standards | Requested |  | 2002-07-31 | 2002-07-19 | Christy Kehn-Lewis |  | 0 | SEE 067-030D(SL) COMMENTS
861 | 067-008D(SL) | SCH | Alternate GW Protection Standards | Reviewed |  | 2002-09-18 | 2002-09-18 | Christy Kehn-Lewis |  | 0 | SEE 067-030D(SL) COMMENTS
891 | 067-008D(SL) | SCH | Milestone Schedule | Scheduled |  | 2003-03-31 | 2003-03-31 | Christy Kehn-Lewis |  | 0 | SEE 067-030D(SL) COMMENTS
892 | 067-008D(SL) | SCH | Milestone Schedule | Approved |  | 2003-01-07 | 2003-01-07 | Christy Kehn-Lewis |  | 0 | SEE 067-030D(SL) COMMENTS
237 | 067-008D(SL) | OUT | Assessment of Corrective Measures Work Plan | Submitted |  | 1998-12-15 | 1998-12-23 | Christy Kehn-Lewis |  | 0 | SEE 067-030D(SL) COMMENTS
2162 | 067-008D(SL) | SCH | Notice of Violation | Sent |  | 2005-07-11 | 2005-07-11 | Christy Kehn-Lewis |  | 0 | SEE 067-030D(SL) COMMENTS
532 | 067-008D(SL) | SCH | Assessment of Corrective Measures Report | Submitted |  | 2002-07-31 | 2002-07-19 | Christy Kehn-Lewis |  | 0 | SEE 067-030D(SL) COMMENTS
1721 | 067-008D(SL) | SCH | Assessment of Corrective Measures Report | Scheduled |  | 1998-11-02 | 1998-11-02 | Christy Kehn-Lewis |  | 0 | SEE 067-030D(SL) COMMENTS
1722 | 067-008D(SL) | SCH | Technical Meeting | Scheduled |  | 2003-04-22 | 2003-04-22 | Christy Kehn-Lewis |  | 0 | SEE 067-030D(SL) COMMENTS
257 | 067-008D(SL) | OUT | Assessment of Corrective Measures Report | Submitted |  | 1999-05-01 | 1999-10-26 | Christy Kehn-Lewis |  | 0 | SEE 067-030D(SL) COMMENTS
805 | 067-008D(SL) | IN | Alternate GW Protection Standards | Denied |  | 2002-09-27 | 2002-09-27 | Christy Kehn-Lewis |  | 0 | SEE 067-030D(SL) COMMENTS
806 | 067-008D(SL) | IN | Assessment of Corrective Measures Report | Review Comments Sent |  | 2002-10-18 | 2002-10-18 | Christy Kehn-Lewis |  | 0 | SEE 067-030D(SL) COMMENTS
807 | 067-008D(SL) | SCH | Milestone Schedule | Request for an Extension |  | 2002-11-30 | 2002-11-26 | Christy Kehn-Lewis |  | 0 | SEE 067-030D(SL) COMMENTS
1715 | 067-008D(SL) | SCH | Milestone Schedule | Submitted |  | 2004-08-05 | 2004-08-05 | Christy Kehn-Lewis |  | 0 | SEE 067-030D(SL) COMMENTS
1716 | 067-008D(SL) | SCH | Notice of Violation | Sent |  | 2004-09-24 | 2004-09-24 | Christy Kehn-Lewis |  | 0 | SEE 067-030D(SL) COMMENTS
1717 | 067-008D(SL) | DUE | Assessment of Corrective Measures Report | Scheduled |  | 2005-06-30 |  | Christy Kehn-Lewis |  | 0 | SEE 067-030D(SL) COMMENTS
2046 | 067-008D(SL) | SCH | Miscellaneous ACM Correspondence | Sent |  | 2005-05-20 | 2005-05-20 | Christy Kehn-Lewis |  | 0 | SEE 067-030D(SL) COMMENTS
2263 | 067-008D(SL) | SCH | Technical Meeting | Held |  | 2005-09-16 | 2005-09-16 | Christy Kehn-Lewis |  | 0 | SEE 067-030D(SL) COMMENTS
2264 | 067-008D(SL) | DUE | Technical Meeting | Scheduled |  | 2005-11-15 |  | Christy Kehn-Lewis |  | 0 | SEE 067-030D(SL) COMMENTS
2556 | 067-008D(SL) | SCH | Assessment of Corrective Measures Report | Reviewed |  | 2006-04-19 | 2006-04-19 | Christy Kehn-Lewis |  | 0 | SEE 067-030D(SL) COMMENTS
2557 | 067-008D(SL) | DUE | Assessment of Corrective Measures Report | Resubmitted |  | 2006-05-31 | 2006-06-06 | Christy Kehn-Lewis |  | 0 | SEE 067-030D(SL) COMMENTS
2564 | 067-008D(SL) | SCH | Assessment of Corrective Measures Report | Submitted |  | 2005-08-17 | 2005-08-17 | Christy Kehn-Lewis |  | 0 | SEE 067-030D(SL) COMMENTS
2667 | 067-008D(SL) | SCH | Site Visit | Held |  | 2006-03-24 | 2006-03-24 | Christy Kehn-Lewis |  | 0 | SEE 067-030D(SL) COMMENTS
2670 | 067-008D(SL) | SCH | Public Meeting for CAP | Held |  | 2006-10-17 | 2006-10-17 | Christy Kehn-Lewis |  | 0 | SEE 067-030D(SL) COMMENTS
2696 | 067-008D(SL) | SCH | Assessment of Corrective Measures Report | Approved |  | 2006-07-20 | 2006-07-20 | Christy Kehn-Lewis |  | 0 | SEE 067-030D(SL) COMMENTS
2936 | 067-008D(SL) | SCH | Corrective Action Plan | Scheduled |  | 2007-04-15 | 2010-08-23 | Christy Kehn-Lewis |  | 0 | SEE 067-030D(SL) COMMENTS
2939 | 067-008D(SL) | SCH | Corrective Action Plan | Requested |  | 2007-02-08 | 2007-02-08 | Christy Kehn-Lewis |  | 0 | SEE 067-030D(SL) COMMENTS
4067 | 067-008D(SL) | SCH | Corrective Action Plan | Reviewed |  | 2008-08-11 | 2008-08-11 | Christy Kehn-Lewis |  | 0 | SEE 067-030D(SL) COMMENTS
4068 | 067-008D(SL) | SCH | Corrective Action Plan | Amended |  | 2010-08-23 | 2010-08-23 | Christy Kehn-Lewis |  | 0 | SEE 067-030D(SL) COMMENTS
95 | 067-016D(SL) |  | Assessment of Corrective Measures Plan | Submitted |  | 1998-09-15 |  | Christy Kehn-Lewis |  | 0 | SCHEDULE FOR COMPLETION DUE PER 7/30/98 NOD
263 | 067-016D(SL) | SCH | Assessment of Corrective Measures Work Plan | Submitted |  | 1999-08-17 | 1999-08-17 | Christy Kehn-Lewis |  | 0 | WORKPLAN SCHEDULE ACCEPTED
287 | 067-016D(SL) | SCH | Alternate GW Protection Standards | Proposed |  | 2000-01-19 | 2000-01-19 | Christy Kehn-Lewis |  | 0 | FOR 1,1DCA
292 | 067-016D(SL) | SCH | Assessment of Corrective Measures Report | Submitted |  | 2000-01-25 | 2000-01-25 | Christy Kehn-Lewis |  | 0 | PLUME DELINEATION ONLY - ADD'L INFO REQ 6/21/2000
293 | 067-016D(SL) | SCH | Alternate GW Protection Standards | Accepted |  | 2000-12-22 | 2000-12-22 | Christy Kehn-Lewis |  | 0 | 1,1DCA @ 800 PPB
294 | 067-016D(SL) | SCH | Assessment of Corrective Measures Report | Submitted |  | 2000-09-01 | 2000-09-01 | Christy Kehn-Lewis |  | 0 | SUBMITTED ON SCHEDULE PER 8/5/99 WORKPLAN
143 | 067-016D(SL) | IN | Assessment of Corrective Measures Plan | Submitted |  | 1999-08-05 | 1999-08-05 | Christy Kehn-Lewis |  | 0 | WORKPLAN SUBMITTED
517 | 067-016D(SL) | SCH | Assessment of Corrective Measures Report | Submitted |  | 2002-10-26 | 2002-10-25 | Christy Kehn-Lewis |  | 0
2435 | 067-016D(SL) | IN | Miscellaneous ACM Correspondence | Submitted |  | 2006-01-17 | 2006-01-13 | Christy Kehn-Lewis |  | 0 | verification of status of leachate pond - not enough volume to pump for 4th qtr, site inspections included in correspondence, however gw samplers noted numerous wells w/o locks during 11/05 gw sampling event
856 | 067-016D(SL) | SCH | Assessment of Corrective Measures Report | Submitted |  | 2002-12-05 | 2002-12-05 | Christy Kehn-Lewis |  | 0 | well doc for tw-3 and sampling results submitted for well
3514 | 067-016D(SL) | SCH | Miscellaneous ACM Correspondence | Submitted |  | 2008-04-22 | 2008-06-30 | Christy Kehn-Lewis |  | 0 | quarterly status report/inspection leachate pond pumped 4/18/08
2889 | 067-016D(SL) | IN | Miscellaneous ACM Correspondence | Submitted |  | 2006-12-31 | 2007-01-08 | Christy Kehn-Lewis |  | 0 | quarterly status report/inspeciton - pond needs to be pumped, gate replaced
2890 | 067-016D(SL) | IN | Site Visit | Conducted |  | 2007-01-10 | 2007-01-10 | Christy Kehn-Lewis |  | 0 | verified gate replaced, appear to be storing/disposing materials near gate? Requested district to verify/inspect
4200 | 067-016D(SL) | OUT | CAP Update | Submitted |  | 2011-03-08 | 2011-03-08 | Christy Kehn-Lewis |  | 0 | annual evaluation - did not include well survey, molal calculations, mna evaluation. Just discussed degredation products of pce
4201 | 067-016D(SL) | SCH | Miscellaneous ACM Correspondence | Sent | 2011-03-31 | 2011-03-31 | 2011-03-31 | Christy Kehn-Lewis |  | 0 | review of 2009 and 2010 annual evaluations - need water well survey, address previously identified wells @ minimum, provide molal calculations of voc's to demonstrate degradation of voc's, and provide complete mna evaluation. Noted discrepancies in last quarterly inspection
4436 | 067-016D(SL) | SCH | Miscellaneous ACM Correspondence | Received | 2012-01-23 | 2011-12-31 | 2011-12-30 | Christy Kehn-Lewis |  | 0 | leachate pond needs pumping, scheduled 1/23/12
4437 | 067-016D(SL) | SCH | Miscellaneous ACM Correspondence | Received | 2012-05-01 | 2012-03-31 | 2012-04-30 | Christy Kehn-Lewis |  | 0 | 1st qtr inspections pond pumped 1/9/12 and 1/23/12
2748 | 067-016D(SL) | IN | Miscellaneous ACM Correspondence | Submitted |  | 2006-04-17 | 2006-04-17 | Christy Kehn-Lewis |  | 0 | verification of status of leachate pond - not enough volume to pump for 1st qtr, site inspections included in correspondence - from 1/06 - 3/06
405 | 067-016D(SL) | SCH | Assessment of Corrective Measures Report | Submitted |  | 2001-02-01 | 2001-02-01 | Christy Kehn-Lewis |  | 0 | PARTIAL RESPONSE TO 12/22/00 REVIEW OF ACM
1265 | 067-016D(SL) | IN | Corrective Action Plan | Reviewed |  | 2004-03-24 | 2004-03-24 | Christy Kehn-Lewis |  | 0 | emailed comments to jj&g - need minor mod fom from city for final approval
1266 | 067-016D(SL) | IN | Corrective Action Plan | Resubmitted |  | 2004-04-02 | 2004-04-02 | Christy Kehn-Lewis |  | 0
1300 | 067-016D(SL) | IN | Corrective Action Plan | Approved |  | 2004-04-05 | 2004-04-05 | Christy Kehn-Lewis |  | 0 | mna, capping, access control, maintain leachate collection pond
1301 | 067-016D(SL) | SCH | Reply Letter | Submitted |  | 2004-04-12 | 2004-04-12 | Christy Kehn-Lewis |  | 0 | email from jj&g - city to repair fence (noted fence damaged when did ch4 well inspection, access control part of acm)
2311 | 067-016D(SL) | IN | Miscellaneous ACM Correspondence | Submitted |  | 2005-10-07 | 2005-10-07 | Christy Kehn-Lewis |  | 0 | verification of status of leachate pond - not enough volume to pump for 3rd qtr, site inspections included in correspondence
1396 | 067-016D(SL) | IN | Letter | Submitted |  | 2004-05-12 | 2004-05-12 | Christy Kehn-Lewis |  | 0 | addressing leachate pond, sed pond issues - sed pond no longer innundated, leachate pond pumping invoice dated 4-26-04
3429 | 067-016D(SL) | SCH | Miscellaneous ACM Correspondence | Submitted |  | 2008-03-31 | 2008-04-30 | Christy Kehn-Lewis |  | 0 | quarterly status report/inspection
223 | 067-016D(SL) | SCH | Assessment of Corrective Measures Report | Submitted |  | 2001-06-21 | 2001-06-22 | Christy Kehn-Lewis |  | 0 | ACM ADDENDUM SUBMITTED
1526 | 067-016D(SL) | DUE | Corrective Action Remedy | Completed |  | 2026-12-31 |  | Christy Kehn-Lewis |  | 0 | 22 years to return to compliance after implementing mna, closure of site, access control, and maintenance of leachate pond
1530 | 067-016D(SL) | DUE | Miscellaneous ACM Correspondence | Scheduled |  | 2006-12-31 |  | Christy Kehn-Lewis |  | 0 | mna evaluation due every 3 years - see if trends are still consistent
1058 | 067-016D(SL) | SCH | Assessment of Corrective Measures Report | Submitted |  | 2003-05-31 | 2003-05-30 | Christy Kehn-Lewis |  | 0
1136 | 067-016D(SL) | SCH | Assessment of Corrective Measures Report | Approved |  | 2003-09-15 | 2003-09-15 | Christy Kehn-Lewis |  | 0
1137 | 067-016D(SL) | SCH | Public Meeting for CAP | Scheduled |  | 2003-10-17 | 2003-10-17 | Christy Kehn-Lewis |  | 0 | schedule due, req extension 10/16
1138 | 067-016D(SL) | SCH | Public Meeting for CAP | Scheduled |  | 2003-11-14 | 2003-11-14 | Christy Kehn-Lewis |  | 0 | schedule submitted
1139 | 067-016D(SL) | SCH | Corrective Action Plan | Scheduled |  | 2003-10-17 | 2003-11-04 | Christy Kehn-Lewis |  | 0 | schedule for submission due, req extension 10/16
1140 | 067-016D(SL) | SCH | Corrective Action Plan | Scheduled |  | 2003-11-14 | 2003-11-14 | Christy Kehn-Lewis |  | 0 | schedule for cap submission due
3565 | 067-016D(SL) | SCH | Miscellaneous ACM Correspondence | Submitted |  | 2008-09-30 | 2008-10-10 | Christy Kehn-Lewis |  | 0 | quarterly status report/inspection
580 | 067-016D(SL) | SCH | Assessment of Corrective Measures Work Plan | Submitted |  | 2002-04-30 | 2002-04-24 | Christy Kehn-Lewis |  | 0
943 | 067-016D(SL) | SCH | Notice of Deficiency | Sent |  | 2003-02-28 | 2003-02-28 | Christy Kehn-Lewis |  | 0 | acm incomplete, supporting data not provided
1263 | 067-016D(SL) | IN | Corrective Action Plan | Submitted |  | 2004-01-30 | 2004-01-30 | Christy Kehn-Lewis |  | 0
1264 | 067-016D(SL) | IN | Public Meeting for CAP | Held |  | 2003-12-10 | 2003-12-10 | Christy Kehn-Lewis |  | 0
2280 | 067-016D(SL) | IN | Miscellaneous ACM Correspondence | Submitted |  | 2005-07-01 | 2005-07-05 | Christy Kehn-Lewis |  | 0 | documentation of access control and maintenance of leachate pond for 1/05 - 6/05
4245 | 067-016D(SL) | SCH | Miscellaneous ACM Correspondence | Submitted | 2011-05-09 | 2011-03-31 | 2011-03-16 | Christy Kehn-Lewis |  | 0 | quarterly summary of inspections performed 1/12/11, 2/17/11, 3/16/11. Leachate pond pumped 2/25/11
4246 | 067-016D(SL) | SCH | Miscellaneous ACM Correspondence | Received |  | 2011-05-11 | 2011-05-09 | Christy Kehn-Lewis |  | 0 | response to 3/31 correspondence, will provide well survey in 1st 2011 gw report, will provide more formal mna discussion in 2nd 2011 report,
2825 | 067-016D(SL) | IN | Miscellaneous ACM Correspondence | Submitted |  | 2006-09-30 | 2006-11-13 | Christy Kehn-Lewis |  | 0 | verification of status of leachate pond - pond not pumped, monthly iinspection of site included from 7/06 - 9/06
2788 | 067-016D(SL) | IN | Miscellaneous ACM Correspondence | Submitted |  | 2006-06-30 | 2006-07-27 | Christy Kehn-Lewis |  | 0 | verification of status of leachate pond - pond pumped 6/16/06, monthly iinspection of site included from 4/06 - 6/06
2990 | 067-016D(SL) | IN | Miscellaneous ACM Correspondence | Submitted |  | 2007-03-31 | 2007-04-12 | Christy Kehn-Lewis |  | 0 | quarterly status report/inspection; leachate pond pumped twice 2/1 & 2/7/07; beavers have dammed up creek again - provided monthly inspection jan-mar 2007
3001 | 067-016D(SL) | IN | CAP Update | Submitted |  | 2007-02-22 | 2007-02-22 | Christy Kehn-Lewis |  | 0 | mna evaluation (cap required evaluations every 3 years, this is 1st submitted after approval of cap)
3002 | 067-016D(SL) | OUT | Return to Compliance | Scheduled |  | 2026-12-31 |  | Christy Kehn-Lewis |  | 0 | 2022-2024 for gwb-2, gwc-1r, and gwc-5. Results at GWC-4 and GWC-10 trending upwards, do not appear to be returning to compliance - need to continue to watch trends in these wells as trending upwards - additional remedial measures may be warranted
3003 | 067-016D(SL) | IN | CAP Update | Reviewed |  | 2007-04-30 | 2007-04-25 | Christy Kehn-Lewis |  | 0 | 2026 original return to compliance date; based on current trends anticipate the following wells to return to compliance: gwb-2 - 2017; gwc-1r 2011; gwc-3 2012, gwc-4 2015. Gwc-10 currently no projection, was vertical delineation well. Current wells/params above mcl: gwb-2 pce; gwc-3 vc; gwc-4 pce, tce; gwc-10 tce (gwc-1r currently has no mcl exceedances)
3004 | 067-016D(SL) | OUT | CAP Update | Submitted | 2010-03-16 | 2010-02-28 | 2009-11-16 | Christy Kehn-Lewis |  | 0 | mna evaluation vague - did not really discuss indicator paramters for mna, just voc's. Did not include molal evaluation of voc's as provided in past evaluations, well survey does not indicate if verified existance of known wells. Check 2010 update to see if better well survey performed
3093 | 067-016D(SL) | IN | Miscellaneous ACM Correspondence | Submitted |  | 2007-06-30 | 2007-07-10 | Christy Kehn-Lewis |  | 0 | quarterly status report/inspection - removed beavers
3233 | 067-016D(SL) | IN | Miscellaneous ACM Correspondence | Submitted |  | 2007-09-30 | 2007-11-02 | Christy Kehn-Lewis |  | 0 | quaterly status report/inspection 7/07-9/07
3376 | 067-016D(SL) | SCH | Miscellaneous ACM Correspondence | Submitted |  | 2008-03-25 | 2008-03-25 | Christy Kehn-Lewis |  | 0 | quarterly status report/inspection
3832 | 067-016D(SL) | SCH | Miscellaneous ACM Correspondence | Submitted |  | 2009-07-30 | 2009-07-30 | Christy Kehn-Lewis |  | 0 | quarterly status report/inspection - included copies of checks for leachate pond pumping (part of CAP) and repair of Sed Pond (routine post-closure maintenance)
3894 | 067-016D(SL) | SCH | Miscellaneous ACM Correspondence | Submitted |  | 2009-10-31 | 2009-10-22 | Christy Kehn-Lewis |  | 0 | quarterly status report, leachate pond pumped on October 1, 2009
3939 | 067-016D(SL) | SCH | Miscellaneous ACM Correspondence | Submitted | 2010-01-20 | 2009-12-31 | 2010-01-14 | Christy Kehn-Lewis |  | 0 | quarterly status report/inspection
4014 | 067-016D(SL) | SCH | Miscellaneous ACM Correspondence | Submitted | 2010-04-16 | 2010-03-30 | 2010-04-15 | Christy Kehn-Lewis |  | 0 | quarterly staus report/inspection
3743 | 067-016D(SL) | SCH | Miscellaneous ACM Correspondence | Submitted |  | 2009-04-15 | 2009-04-15 | Christy Kehn-Lewis |  | 0 | routine leachate pond pumping records and repairs to sed pond documented
3679 | 067-016D(SL) | SCH | Miscellaneous ACM Correspondence | Submitted |  | 2008-12-31 | 2009-01-09 | Christy Kehn-Lewis |  | 0 | quarterly status report/inspection logs
4103 | 067-016D(SL) | SCH | Miscellaneous ACM Correspondence | Submitted | 2010-07-15 | 2010-06-30 | 2010-07-12 | Christy Kehn-Lewis |  | 0 | quarterly status report
4104 | 067-016D(SL) | SCH | Miscellaneous ACM Correspondence | Submitted | [5 empty] | 0
4111 | 067-016D(SL) | SCH | Miscellaneous ACM Correspondence | Submitted | 2010-10-27 | 2010-09-30 | 2010-10-25 | Christy Kehn-Lewis |  | 0 | 3rd qtr status report/inspection. Leachate pond pumped 7/21/10
4166 | 067-016D(SL) | SCH | Miscellaneous ACM Correspondence | Submitted | 2011-01-21 | 2010-12-31 | 2011-01-19 | Christy Kehn-Lewis |  | 0 | 4th qtr site status report/inspection - pond in need of pumping asap 12/15/10
4287 | 067-016D(SL) | SCH | Miscellaneous ACM Correspondence | Received |  | 2011-06-30 | 2011-07-21 | Christy Kehn-Lewis |  | 0 | quarterly inspection report. Leachate pond not pumped this quarter
4366 | 067-016D(SL) | SCH | CAP Update | Submitted |  | 2011-09-01 | 2011-09-01 | Christy Kehn-Lewis |  | 0 | updated well survey provided - only 1 home using private well, all homes along em croy road now hooked up to county water, per owner of the wells, but 2 wells remain for irrigation purposes only.
4367 | 067-016D(SL) | SCH | CAP Update | Received | 2012-04-03 | 2011-12-31 | 2011-11-14 | Christy Kehn-Lewis |  | 0 | submitted as part of 2nd semiannual event, included trend analysis, mna scoring, and dates to return to compliance based on most current data available
4386 | 067-016D(SL) | SCH | Miscellaneous ACM Correspondence | Received | 2011-10-24 | 2011-09-30 | 2011-09-07 | Christy Kehn-Lewis |  | 0 | quarterly inspection report for leachate pond and site maintenance
4556 | 067-016D(SL) | SCH | Miscellaneous ACM Correspondence | Received | 2012-08-06 | 2012-06-30 | 2012-06-06 | Christy Kehn-Lewis |  | 0 | 2nd qtr inspections - pond did not require pumping
4557 | 067-016D(SL) | DUE | CAP Update | Scheduled |  | 2013-06-30 |  | Christy Kehn-Lewis |  | 0 | if GWC-4 and GWC-10 still trending upwards ask for evaluation of additional remedial measures to return the facility to compliance
4565 | 067-016D(SL) | DUE | Miscellaneous ACM Correspondence | Scheduled | 2012-10-09 | 2012-09-30 | 2012-10-04 | Christy Kehn-Lewis |  | 0 | 3rd qtr inspections received - inspected on july 12, august 22, sept 28th (debris dumped at gate removed). Leachate pond was not pumped during this quarter
4651 | 067-016D(SL) | SCH | CAP Update | Received |  | 2012-09-30 | 2012-10-09 | Christy Kehn-Lewis |  | 0 | 3rd qtr
4724 | 067-016D(SL) | SCH | CAP Update | Received |  | 2012-12-31 | 2013-01-25 | Christy Kehn-Lewis |  | 0 | leachate pond pumped 10/11/12; stabilized ditches near leachate pond in dec, cleaned up debris dumped at gate in nov.
4763 | 067-016D(SL) | SCH | CAP Update | Received |  | 2012-12-31 | 2013-01-25 | Christy Kehn-Lewis |  | 0 | mna scored at 19
4764 | 067-016D(SL) | SCH | CAP Update | Received |  | 2013-03-31 | 2013-04-13 | Christy Kehn-Lewis |  | 0 | 1st qtr inspections
4928 | 067-016D(SL) | SCH | CAP Update | Received |  | 2013-06-30 | 2013-07-12 | Christy Kehn-Lewis |  | 0 | 2nd qtr inspections/pumping records
4929 | 067-016D(SL) | SCH | CAP Update | Received |  | 2013-09-30 | 2013-10-30 | Christy Kehn-Lewis |  | 0 | 3rd qtr inspecton/pumping
4930 | 067-016D(SL) | SCH | CAP Update | Received |  | 2013-12-31 | 2014-01-27 | Christy Kehn-Lewis |  | 0 | 4th qtr inspections/pumping records
4931 | 067-016D(SL) | SCH | CAP Update | Reviewed |  | 2014-04-30 | 2014-04-09 |  |  | 0 | 2nd-4th qtr 2013
4971 | 067-016D(SL) | SCH | CAP Update | Reviewed |  | 2014-05-31 | 2014-05-19 | Christy Kehn-Lewis |  | 0 | annual cap update + mna included in gw report - gwc-5 back to detection monitoring; alk, cl fe, ni, sulfate
5044 | 067-016D(SL) | SCH | CAP Update | Received | 2014-07-14 | 2014-06-30 | 2014-06-12 | Christy Kehn-Lewis |  | 0 | 2nd qtr inspection april - june - cleaned up debris around gate april & june. Leachate pond not pumped this qtr
5045 | 067-016D(SL) | SCH | CAP Update | Received | 2014-05-16 | 2014-03-31 | 2014-03-17 | Christy Kehn-Lewis |  | 0 | 1st qtr inspections jan-march no maintenance needed
5046 | 067-016D(SL) | SCH | CAP Update | Received | 2014-10-15 | 2014-09-30 | 2014-09-10 | Christy Kehn-Lewis |  | 0 | 3rd qtr inspection. No maintenance needed
5047 | 067-016D(SL) | SCH | CAP Update | Received | 2015-02-13 | 2014-12-31 | 2014-12-12 | Christy Kehn-Lewis |  | 0 | 4th qtr inspections/leachate pond pumped
5092 | 067-016D(SL) | SCH | CAP Update | Received | 2015-04-20 | 2015-03-31 | 2015-03-11 | Christy Kehn-Lewis |  | 0 | 1st qtr 2015; removed debris Jan/feb.
5093 | 067-016D(SL) | SCH | CAP Update | Received | 2015-07-20 | 2015-06-30 | 2015-06-16 | Christy Kehn-Lewis |  | 0 | removed debris at gate in may and june. No mention of leachate pumping having occurred
5095 | 067-016D(SL) | SCH | CAP Update | Reviewed |  | 2015-05-31 | 2015-05-18 | Christy Kehn-Lewis |  | 0 | 1st qtr 2015, annual cap update in 2nd 2014 gw report
5139 | 067-016D(SL) | SCH | CAP Update | Received | 2015-10-16 | 2015-09-30 | 2015-09-16 | Christy Kehn-Lewis |  | 0 | 3rd qtr - 7/15/15, 8/12/15 & 9/16/15 inspections, debris picked up at gate during august inspection
5160 | 067-016D(SL) | SCH | CAP Update | Received | 2016-03-03 | 2015-12-31 | 2015-11-16 | Christy Kehn-Lewis |  | 0 | annual update in 2nd semiannual gw report - under review
5346 | 067-016D(SL) | SCH | CAP Update | Received |  | 2016-09-30 | 2016-10-12 | Christy Kehn-Lewis |  | 0 | monthly site maintenance reports - debris cleanup - no pumping of leachate collection pond
5226 | 067-016D(SL) | SCH | CAP Update | Received | 2016-04-22 | 2016-03-31 | 2016-03-18 | Christy Kehn-Lewis |  | 0 | site inspection - conditions normal, pond does not require pumping
5227 | 067-016D(SL) | SCH | CAP Update | Received | 2016-04-22 | 2016-02-28 | 2016-02-12 | Christy Kehn-Lewis |  | 0 | cleaned up debris dumped at gate
5228 | 067-016D(SL) | SCH | CAP Update | Received | 2016-04-22 | 2016-01-31 | 2016-01-13 | Christy Kehn-Lewis |  | 0 | conditions normal
5229 | 067-016D(SL) | SCH | CAP Update | Reviewed |  | 2016-04-30 | 2016-04-26 | Christy Kehn-Lewis |  | 0 | reviewed 1st qtr 2016 cap update - site maintenance
5251 | 067-016D(SL) | SCH | CAP Update | Reviewed |  | 2016-05-31 | 2016-05-31 | Christy Kehn-Lewis |  | 0 | modified return to compliance date for GWB-2 to 2018. no return to compliance date for gwc-4, gwc-10
5252 | 067-016D(SL) | SCH | CAP Update | Received |  | 2015-12-31 | 2016-03-03 | Christy Kehn-Lewis |  | 0 | with N-37
5218 | 067-016D(SL) | SCH | CAP Update | Received | 2016-02-12 | 2015-12-31 | 2015-12-02 | Christy Kehn-Lewis |  | 0 | 4th qtr 2015 october 2015 cleaned up debris november 15 leachate pond pumped december ewlVWLWS QWLLA
5297 | 067-016D(SL) | SCH | CAP Update | Received | 2016-07-12 | 2016-06-30 | 2016-06-22 | Christy Kehn-Lewis |  | 0 | monthly site maintenance report - clened up dumping at gate, will add inspection of passive vents to monthly inspections
5298 | 067-016D(SL) | SCH | CAP Update | Received | 2016-07-12 | 2016-05-31 | 2016-05-18 | Christy Kehn-Lewis |  | 0 | routine monthly inspection
5299 | 067-016D(SL) | SCH | CAP Update | Received | 2016-07-12 | 2016-04-30 | 2016-04-13 | Christy Kehn-Lewis |  | 0 | routine monthly inspection
5390 | 067-016D(SL) | SCH | CAP Update | Received |  | 2016-12-31 | 2017-01-24 | Christy Kehn-Lewis |  | 0 | monthly site maintenance report - leachate pond did not require pumping this quarter
5417 | 067-016D(SL) | SCH | CAP Update | Received |  | 2017-03-31 | 2017-04-07 | Christy Kehn-Lewis |  | 0 | monthly site maintenance report.
5449 | 067-016D(SL) | SCH | CAP Update | Received |  | 2017-12-31 | 2017-02-27 | Christy Kehn-Lewis |  | 0 | with 2nd semi-annual gw report - 2026 still return to compliance date
5462 | 067-016D(SL) | SCH | CAP Update | Received | 2017-08-10 | 2017-06-30 | 2017-06-15 | Christy Kehn-Lewis |  | 0 | monthly inspection reports for site april-june 2017 - leachate pond pumped 1st week of june, removed debris from outside landfill gate
336 | 067-021D(SL) | SCH | Assessment of Corrective Measures Work Plan | Submitted |  | 2000-12-15 | 2000-12-27 | Christy Kehn-Lewis |  | 0
339 | 067-021D(SL) | SCH | Assessment of Corrective Measures Work Plan | Submitted |  | 1999-10-15 | 2000-02-18 | Christy Kehn-Lewis |  | 0 | ACTUAL ACM SCHEDULE DUE (DELAYED DUE TO EPD'S 12/13/99 REVIEW OF THE SOURCE DEMONSTRATION SUBMITTED 7/99)
213 | 067-021D(SL) | SCH | Assessment of Corrective Measures Work Plan | Submitted |  | 2000-06-26 | 2000-06-26 | Christy Kehn-Lewis |  | 0 | REVISED SCHEDULE FOR SUBMITTAL OF ICM (OCTOBER 2001); DOES NOT PROVIDE SCHEDULE FOR SUBMISSION OF PLUME DELINEATION
215 | 067-021D(SL) | SCH | Assessment of Corrective Measures Work Plan | Submitted |  | 2000-02-15 | 2000-02-18 | Christy Kehn-Lewis |  | 0 | NEW SCHEDULE SUBMITTED - FOR ICM - DOES NOT PROPOSE ACM BE PREPARED UNTIL ICM DATA EVALUATED
1876 | 067-021D(SL) | SCH | Miscellaneous ACM Correspondence | Submitted |  | 2005-01-12 | 2005-01-12 | Christy Kehn-Lewis |  | 0 | doc of replacement ow wells
142 | 067-021D(SL) | SCH | Assessment of Corrective Measures Plan | Submitted |  | 1998-05-29 | 1999-08-03 | Christy Kehn-Lewis |  | 0 | REQ EXT TO 11/20/98 (8/98)
404 | 067-021D(SL) | SCH | Assessment of Corrective Measures Work Plan | Submitted |  | 2001-05-22 | 2001-05-30 | Christy Kehn-Lewis |  | 0 | REVISED SCHEDULE SUBMITTED
1272 | 067-021D(SL) | SCH | Assessment of Corrective Measures Report | Approved |  | 2004-03-05 | 2004-03-05 | Christy Kehn-Lewis |  | 0 | capping, gas extraction, out of waste gas extraction, evaluating orc, mna as well
1273 | 067-021D(SL) | SCH | Public Meeting for CAP | Held |  | 2004-04-29 | 2004-04-29 | Christy Kehn-Lewis |  | 0
1274 | 067-021D(SL) | SCH | Corrective Action Plan | Scheduled |  | 2004-07-01 | 2004-07-01 | Christy Kehn-Lewis |  | 0 | email to judy armour, need minor mod form for approval of CAP
1275 | 067-021D(SL) | SCH | Interim Corrective Measures | Scheduled |  | 2004-08-01 | 2004-08-01 | Christy Kehn-Lewis |  | 0 | will be performing orc pilot test for 12 month period
1276 | 067-021D(SL) | SCH | Corrective Action Plan | Amended |  | 2005-07-29 | 2005-08-08 | Christy Kehn-Lewis |  | 0 | based on hrc pilot test results if necessary - moved up bc hrc exhausted in system - delayed 2 weeks for review, anticipate receipt 8/15/05, rec'd 8/8/05
1661 | 067-021D(SL) | SCH | Corrective Action Plan | Approved |  | 2004-08-19 | 2004-08-19 | Christy Kehn-Lewis |  | 0
1662 | 067-021D(SL) | DUE | Return to Compliance | Scheduled |  | 2023-12-31 |  | Christy Kehn-Lewis |  | 0 | based on mna alone, gwc-1ar 2011, gwc-11 2013, gwc-5a 2023
919 | 067-021D(SL) | SCH | Assessment of Corrective Measures Report | Reviewed |  | 2003-01-21 | 2003-01-21 | Christy Kehn-Lewis |  | 0 | acm review comments sent
920 | 067-021D(SL) | SCH | Assessment of Corrective Measures Work Plan | Submitted |  | 2003-03-15 | 2003-03-11 | Christy Kehn-Lewis |  | 0
1032 | 067-021D(SL) | SCH | Reply Letter | Resubmitted |  | 2003-05-09 | 2003-05-03 | Christy Kehn-Lewis |  | 0
1033 | 067-021D(SL) | SCH | Assessment of Corrective Measures Report | Held |  | 2003-03-07 | 2003-03-07 | Christy Kehn-Lewis |  | 0 | met to discuss acm comments, agreed to page insertions for corrections to report
1034 | 067-021D(SL) | SCH | Assessment of Corrective Measures Report | Submitted |  | 2003-06-09 | 2003-06-06 | Christy Kehn-Lewis |  | 0
1035 | 067-021D(SL) | SCH | Assessment of Corrective Measures Work Plan | Reviewed |  | 2003-03-24 | 2003-03-24 | Christy Kehn-Lewis |  | 0 | acm schedule ok
616 | 067-021D(SL) | SCH | Assessment of Corrective Measures Report | Submitted |  | 2001-07-13 | 2001-08-01 | Christy Kehn-Lewis |  | 0 | NOTE - DELAYED APPROX 1 WK PER VOICE MAIL JJG
1828 | 067-021D(SL) | SCH | Miscellaneous ACM Correspondence | Submitted |  | 2004-11-03 | 2004-11-03 | Christy Kehn-Lewis |  | 0 | document discussion regarding replacement of ow-2 and ow-3 - originally temp wells, will be reinstalled w/ dpt (in flood plain of yellow river, access virtually impossible w/ large drill rig due to closure construction of site)
1944 | 067-021D(SL) | SCH | Miscellaneous ACM Correspondence | Submitted |  | 2005-02-24 | 2005-02-24 | Christy Kehn-Lewis |  | 0 | see comments ph 3
2269 | 067-021D(SL) | SCH | Corrective Action Plan | Approved |  | 2005-09-16 | 2005-09-16 | Christy Kehn-Lewis |  | 0 | agreed based on results injection did not affect plume, mna, gas system and capping of site appear to be reducing contaminants effectively
2270 | 067-021D(SL) | DUE | CAP Update | Scheduled |  | 2010-08-31 |  | Christy Kehn-Lewis |  | 0 | 5 year evaluation due
74 | 067-027D(SL) | SCH | Public Meeting for Cap | Held |  | 1998-05-12 | 1998-05-12 | ROGER L PATRICK |  | 0 | BJ RESPONDS TO S/A REPORT ON SW & SEDIMENTS FROM CROOKED CREEK SAMPLES TO RIVERKEEPERS
75 | 067-027D(SL) | SCH | Public Meeting for Cap | Held |  | 1998-04-16 | 1998-06-16 | ROGER L PATRICK |  | 0 | RIVERKEEPER COMMENTS ON BJ LANDFILL SW AND SEDIMENT SAMPLING DTD 2/24/98.
3118 | 067-027D(SL) | SCH | Assessment of Corrective Measures Report | Request for an Extension |  | 2007-03-23 | 2007-03-23 | Christy Kehn-Lewis |  | 0 | extension requested
3119 | 067-027D(SL) | SCH | Assessment of Corrective Measures Report | Extension Granted |  | 2007-04-27 | 2007-04-27 | Christy Kehn-Lewis |  | 0
3120 | 067-027D(SL) | SCH | Assessment of Corrective Measures Report | Submitted |  | 2007-09-03 | 2007-09-10 | Christy Kehn-Lewis |  | 0 | acm submitted
3121 | 067-027D(SL) | SCH | Technical Meeting | Held |  | 2007-05-16 | 2007-05-16 | Christy Kehn-Lewis |  | 0
3122 | 067-027D(SL) | SCH | Miscellaneous ACM Correspondence | Submitted |  | 2007-05-23 | 2007-05-23 | Christy Kehn-Lewis |  | 0 | sw and vertical delineation well data
286 | 067-027D(SL) | SCH | Corrective Action Plan | Received |  | 2000-11-28 | 2000-11-28 | Christy Kehn-Lewis |  | 0 | ADDITIONAL INFO REGARDING AIR SPARGE SYSTEM SUBMITTED
507 | 067-027D(SL) | SCH | Corrective Action Plan | Received |  | 2002-03-07 | 2002-03-07 | Christy Kehn-Lewis |  | 0 | SUBMITTED DOCUMENTATION OF MODIFICATIONS FROM AIRSPARGE TO OUT OF WASTE EXTRACTION SYSTEM
511 | 067-027D(SL) | SCH | Interim Corrective Measures | Received |  | 2001-06-22 | 2001-06-26 | Christy Kehn-Lewis |  | 0 | PROPOSE TO ALTER AIR SPARGE SYSTEM TO GAS EXTRACTION SYSTEM
664 | 067-027D(SL) | SCH | Corrective Action Remedy | Halted |  | 2002-12-31 | 2002-12-23 | Christy Kehn-Lewis |  | 0 | EVALUATION OF SVE SYSTEM - sve not effective, to modify rememdial measures, hdr to revise cross-section, will submit revised drawing w/ workplan for implementation of recommendations from Corrective Action Evaluation Report
858 | 067-027D(SL) | SCH | Interim Corrective Measures | Submitted |  | 2002-12-31 | 2002-12-23 | Christy Kehn-Lewis |  | 0 | evaluation of icm submitted - cross-section incorrect
4438 | 067-027D(SL) | SCH | CAP Update | Received | 2012-02-01 | 2011-12-31 | 2011-11-09 |  |  | 0 | submitted with 2nd 2011 gw report, provided updated well survey (closest home sold and well assumed abandoned), all contaminant concentrations trending downwards, time to clean up re-estimated at 1-5 years. Pumping 2 - 3.5 gpm to condensate tank/industrial discharge permit
406 | 067-027D(SL) | SCH | Alternate GW Protection Standards | Proposed |  | 2002-02-25 | 2002-02-25 | Christy Kehn-Lewis |  | 0 | 1,1DCA
1267 | 067-027D(SL) | SCH | CAP Update | Scheduled |  | 2004-01-30 | 2004-02-03 | Christy Kehn-Lewis |  | 0 | update from wmi - hdr revising cross-sections, will submit revised drawing w/ workplan for implementation of the recommendations of the Corrective Action Evaluation Report
2478 | 067-027D(SL) | SCH | CAP Update | Reviewed |  | 2006-03-14 | 2006-03-14 | Christy Kehn-Lewis |  | 0 | since ORC ineffective, require submission of revised ACM - note - AGWPS spec'd in report wrong for 1,1dca - uses conc specified in 1994 CMS, not AGWPS approved 2002
2479 | 067-027D(SL) | SCH | Assessment of Corrective Measures Report | Submitted |  | 2006-08-01 | 2006-08-11 | Christy Kehn-Lewis |  | 0 | since last 3 corrective measures ineffective (contaminant concentrations in mwc-2b 2x original detections) require submission of acm for corrective measures that will return facility to compliance
2569 | 067-027D(SL) | SCH | Miscellaneous ACM Correspondence | Submitted |  | 2006-04-28 | 2006-04-28 | Christy Kehn-Lewis |  | 0 | corr from wm rep requesting epd approve proposed well locations
2570 | 067-027D(SL) | SCH | Miscellaneous ACM Correspondence | Sent |  | 2006-05-01 | 2006-05-01 | Christy Kehn-Lewis |  | 0 | tell wm proceed with gathering data necessary to compete acm by due date (8/1/06)
1509 | 067-027D(SL) | IN | CAP Update | Approved |  | 2004-06-21 | 2004-06-21 | Christy Kehn-Lewis |  | 0 | orc pilot test reviewed
534 | 067-027D(SL) | SCH | Corrective Action Plan | Reviewed |  | 2001-12-21 | 2001-12-21 | Christy Kehn-Lewis |  | 0 | REVIEW OF MODIFICATION TO CAP CONVERTING AIR SPARGE SYSTEM TO OUT-OF-WASTE GAS EXTRACTION SYSTEM. REQUESTED ANY AS-BUILT MODIFATIONS BE SUBMITTED, SUGGESTED AGWPS BE DEVELOPED FOR 1,1DCA
759 | 067-027D(SL) | IN | Corrective Action Plan | Reviewed |  | 2002-09-24 | 2002-09-24 | Christy Kehn-Lewis |  | 0 | again requested [modifications to oow extraction system?]
1443 | 067-027D(SL) | SCH | CAP Update | Submitted |  | 2004-04-23 | 2004-04-23 | Christy Kehn-Lewis |  | 0 | orc pilot test submitted
1444 | 067-027D(SL) | SCH | CAP Update | Submitted |  | 2006-01-31 | 2006-01-18 | Christy Kehn-Lewis |  | 0 | results of orc pilot test submitted - not efffective and no contingencies in plan, recommend now gather mna data and show all gw just flows to creek (no remediation proposed)
1815 | 067-027D(SL) | SCH | CAP Update | Submitted |  | 2004-09-23 | 2004-09-23 | Christy Kehn-Lewis |  | 0 | update from hdr - errors in original survey, workplan had to be modified in field, will provide add'l info w/ injection report 11/04
1827 | 067-027D(SL) | SCH | CAP Update | Initiated |  | 2004-11-15 | 2004-11-15 | Christy Kehn-Lewis |  | 0 | documentation of orc injection
2820 | 067-027D(SL) | SCH | Assessment of Corrective Measures Report | Resubmitted |  | 2007-04-01 | 2007-04-27 | Christy Kehn-Lewis |  | 0 | addressing epd's 11/3/06 comments; extension requested and approved instead
2777 | 067-027D(SL) | SCH | Miscellaneous ACM Correspondence | Submitted |  | 2006-08-01 | 2006-08-01 | Christy Kehn-Lewis |  | 0 | extension request - 11 additional days for submission
2778 | 067-027D(SL) | SCH | Assessment of Corrective Measures Report | Reviewed |  | 2006-10-15 | 2006-11-03 | Christy Kehn-Lewis |  | 0 | propose mna, but cannot provide return to compliance date for mwc-2b (need 5 more years to determine that date) reference source controls but not over entire site
3895 | 067-027D(SL) | SCH | Corrective Action Plan | Reviewed |  | 2009-11-30 | 2009-11-30 | Christy Kehn-Lewis |  | 0
3896 | 067-027D(SL) | SCH | Corrective Action Plan | Approved |  | 2009-11-30 | 2009-11-30 | Christy Kehn-Lewis |  | 0
3897 | 067-027D(SL) | SCH | Site Visit | Conducted |  | 2009-10-20 | 2009-10-20 | Christy Kehn-Lewis |  | 0 | for review of cap
3901 | 067-027D(SL) | SCH | Miscellaneous ACM Correspondence | Sent |  | 2009-12-03 | 2009-12-03 | Christy Kehn-Lewis |  | 0 | approved cap mailed to site
3747 | 067-027D(SL) | SCH | Return to Compliance | Scheduled |  | 2024-09-01 |  | Christy Kehn-Lewis |  | 0 | based on estimates in ACM - 3-17 years to return to compliance using hydraulic containment and mna
3748 | 067-027D(SL) | SCH | Assessment of Corrective Measures Report | Accepted |  | 2009-05-11 | 2009-05-11 | Christy Kehn-Lewis |  | 0 | ask wm to prepare cap
3749 | 067-027D(SL) | SCH | Corrective Action Plan | Submitted |  | 2009-09-01 | 2009-09-03 | Christy Kehn-Lewis |  | 0 | cap submitted
4717 | 067-027D(SL) | SCH | CAP Update | Received | 2013-01-15 | 2012-12-31 | 2012-10-15 | Christy Kehn-Lewis |  | 0 | submitted with 2nd 2012 gw report; return to compliance recalculated for mwc-2b - 1-5 years. Addressed system maintenance concerns identified in last semiannual gw report. did not perform updated receptor survey; field and indicator data for gwa-2 in results (not part of system)
5107 | 067-027D(SL) | SCH | CAP Update | Received |  | 2015-03-27 | 2015-03-27 | Christy Kehn-Lewis |  | 0 | 5 year performance monitoring evaluation report - request to turn off hydraulic containment system
5305 | 067-027D(SL) | SCH | CAP Update | Denied |  | 2016-08-31 | 2016-08-31 | Christy Kehn-Lewis |  | 0 | did not concur with turning off extraction well - malfunctioned during 5/16 event and levels of 1,1 dce were above mcl again
166 | 067-030D(SL) | SCH | Assessment of Corrective Measures Report | Submitted |  | 1998-08-04 | 1998-08-04 | Christy Kehn-Lewis |  | 0 | ASSESSMENT MONITORING WELL INSTALLATION AND SAMPLING REPORT HAVE NOT COMPLETELY DELINEATED THE PLUME - NEED TO GO FURTHER NW/SW PER REPORT. HAVE NOT SUBMITTED CAR TO DATE AS PLUME DELINEATION NOT YET COMPLETED
278 | 067-030D(SL) | SCH | Assessment of Corrective Measures Work Plan | Submitted |  | 2000-11-15 | 2000-11-15 | Christy Kehn-Lewis |  | 0 | WORKPLAN FOR DELINEATION FAXED; TO BEGIN DRILLING 11/27/00
157 | 067-030D(SL) | OUT | Assessment of Corrective Measures Work Plan | Submitted |  | 1998-12-15 | 1998-12-23 | Christy Kehn-Lewis |  | 0 | SCHEDULE submitted
392 | 067-030D(SL) | SCH | Assessment of Corrective Measures Report | Submitted |  | 2001-08-08 | 2001-08-08 | Christy Kehn-Lewis |  | 0 | contamination assessment submission only
4478 | 067-030D(SL) | SCH | Corrective Action Plan | Response |  | 2008-12-09 | 2008-12-09 | Christy Kehn-Lewis |  | 0 | response to 8/11/08 review - included documentation regarding the in place cap, surface completions for delineation wells, submission of a revised cap
4479 | 067-030D(SL) | SCH | Pilot Test | Received |  | 2009-06-23 | 2009-06-23 | Christy Kehn-Lewis |  | 0 | copy of letter to underground injection unit outlining proposed activities - plan 7 2 inch pvc injection wells
4484 | 067-030D(SL) | DUE | CAP Update | Scheduled |  | 2010-12-31 |  | Christy Kehn-Lewis |  | 0
4485 | 067-030D(SL) | DUE | CAP Update | Scheduled |  | 2011-12-31 |  | Christy Kehn-Lewis |  | 0
4486 | 067-030D(SL) | SCH | CAP Update | Received |  | 2009-03-18 | 2009-03-18 | Christy Kehn-Lewis |  | 0 | email from wilmer, providing cross-section & site map showing proposed injection points north and upgradient of mw-22. To sample for do, toc, vfa @ gwc-5,10, mw-22 &11, plus gene probe @ mw-22. <--this does not appear to have ever been implemented ckl 4/11/12
4487 | 067-030D(SL) | SCH | CAP Update | Received |  | 2009-05-08 | 2009-05-08 | Christy Kehn-Lewis |  | 0 | email from wilmer documenting progress - now injecting ph buffer solution directly in wells, rather than injection in new points upgradient of mw-22.
4488 | 067-030D(SL) | SCH | Technical Meeting | Conducted |  | 2009-03-18 | 2009-03-18 | Christy Kehn-Lewis |  | 0 | conference call regarding willmer 3/18/09 proposal. Appeared to be acceptable to EPD, requested consultant keep EPD apprised via email of progress on project
4489 | 067-030D(SL) | SCH | Miscellaneous ACM Correspondence | Received |  | 2009-06-23 | 2009-06-23 | Christy Kehn-Lewis |  | 0 | regarding UIC notification, indicate changing corrective action to emulsified vegetable oil
4490 | 067-030D(SL) | SCH | CAP Update | Received |  | 2009-08-18 | 2009-08-18 | Christy Kehn-Lewis |  | 0 | last email regarding cap - indicate revised cap is 95% complete; may need to modify CAP if field results indicate ineffective
4502 | 067-030D(SL) | SCH | Miscellaneous ACM Correspondence | Received |  | 2012-01-10 | 2012-01-10 | Christy Kehn-Lewis |  | 0 | IN GW REPORT DOCUMENT INITIATED VACUUM ENHANCED RECOVER 9/28/11, REMOVED OVER 7 GALLONS OF TCE AND DAUGHTER PRODUCTS, 2ND EVENT SCHEDULED 1/12
4504 | 067-030D(SL) | SCH | Miscellaneous ACM Correspondence | Received |  | 2011-06-22 | 2011-06-22 | Christy Kehn-Lewis |  | 0 | mention in 1st semiannual event for 2011 that are evaluating the alternative remedial opition proposed in the 8/20/10 cap (vacuum enhanced recovery) to further reduce the southern plume
2471 | 067-030D(SL) | SCH | Assessment of Corrective Measures Report | Submitted |  | 2006-01-24 | 2006-01-24 | Christy Kehn-Lewis |  | 0 | comments sent, schedule public meeting
2095 | 067-030D(SL) | SCH | Milestone Schedule | Request for an Extension |  | 2005-06-28 | 2005-06-28 | Christy Kehn-Lewis |  | 0 | granted under nov
2096 | 067-030D(SL) | SCH | Assessment of Corrective Measures Report | Submitted |  | 2005-07-31 | 2005-08-17 | Christy Kehn-Lewis |  | 0 | acm submitted
2097 | 067-030D(SL) | SCH | Notice of Violation | Sent |  | 2005-07-11 | 2005-07-11 | Christy Kehn-Lewis |  | 0 | for failure to submit acm by 6/30/05 - schedule was approved 9/04
893 | 067-030D(SL) | SCH | Milestone Schedule | Approved |  | 2003-01-07 | 2003-01-07 | Christy Kehn-Lewis |  | 0 | accept revised schedule
894 | 067-030D(SL) | SCH | Milestone Schedule | Scheduled |  | 2003-03-31 | 2003-03-31 | Christy Kehn-Lewis |  | 0 | revised pl provided, but request extension thru 9/03 to address all comments in acm
4606 | 067-030D(SL) | SCH | Corrective Action Plan | Submitted |  | 2012-09-28 | 2012-09-06 | Christy Kehn-Lewis |  | 0 | cap does not address biodegredation of daughter products
4607 | 067-030D(SL) | SCH | Corrective Action Plan | Reviewed |  | 2012-04-11 | 2012-04-11 | Christy Kehn-Lewis |  | 0 | 2010 plan since werent following it
1510 | 067-030D(SL) | OUT | Assessment of Corrective Measures Report | Scheduled |  | 2003-09-30 |  | Christy Kehn-Lewis |  | 0 | revised acm due - spoke w/ WEI rep 2/6/04 to combine w/ ch4 submittal (which was required anyway), still need to install methane wells (delayed by rain) have separated maintenance facility property from site, city not convinced fencing necessary, EPD requested a revised schedule 7/04 from consultnat since over 9 months overdue on submittal
2163 | 067-030D(SL) | SCH | Assessment of Corrective Measures Report | Extension Granted |  | 2005-07-11 | 2005-07-11 | Christy Kehn-Lewis |  | 0
1720 | 067-030D(SL) | SCH | Assessment of Corrective Measures Report | Reviewed |  | 1998-11-02 | 1998-11-02 | Christy Kehn-Lewis |  | 0 | acm not submitted, sent comments in info provided, guidance on what needed to be submitted
258 | 067-030D(SL) | OUT | Assessment of Corrective Measures Report | Submitted |  | 1999-05-01 | 1999-10-26 | Christy Kehn-Lewis |  | 0 | COMMENTS SENT - DID NOT ASSESS VARIOUS CORRECTIVE MEASURES; PLUME DELINEATION INCOMPLETE
578 | 067-030D(SL) | SCH | Assessment of Corrective Measures Report | Submitted |  | 2002-07-31 | 2002-07-19 | Christy Kehn-Lewis |  | 0 | ACM SUBMITTED (CAP PREVIOUSLY SUBMITTED)
793 | 067-030D(SL) | SCH | Alternate GW Protection Standards | Submitted |  | 2002-07-31 | 2002-07-19 | Christy Kehn-Lewis |  | 0 | agwps included in acm
794 | 067-030D(SL) | IN | Alternate GW Protection Standards | Denied |  | 2002-09-27 | 2002-09-27 | Christy Kehn-Lewis |  | 0 | memo from shaheer - use mcl & either region 3 or 9 concentrations
808 | 067-030D(SL) | IN | Assessment of Corrective Measures Report | Reviewed |  | 2002-10-18 | 2002-10-18 | Christy Kehn-Lewis |  | 0 | comments on acm, mrp sent - this review included a review of the 2001 CAP submittal, 2002 ACM submittal, and 2 minor modification requests from 2000 (could not be approved - EPD was waiting for submission of site maps that were never provided, project manager knew status of mods)
809 | 067-030D(SL) | SCH | Milestone Schedule | Request for an Extension |  | 2002-11-30 | 2002-11-26 | Christy Kehn-Lewis |  | 0 | have encountered delays (need to resurvey portions of site b/4 can formulate response) request extension until 3/31/03 for developing schedule
1706 | 067-030D(SL) | SCH | Assessment of Corrective Measures Work Plan | Submitted |  | 2004-08-05 | 2004-08-05 | Christy Kehn-Lewis |  | 0 | consultant request extension thru 6/30/05, so city has money in budget to complete tasks
1707 | 067-030D(SL) | DUE | Assessment of Corrective Measures Report | Scheduled |  | 2005-06-30 |  | Christy Kehn-Lewis |  | 0
1708 | 067-030D(SL) | SCH | Notice of Violation | Sent |  | 2004-09-24 | 2004-09-24 | Christy Kehn-Lewis |  | 0 | failure to submit acm in accordance with approved schedule
1718 | 067-030D(SL) | SCH | Alternate GW Protection Standards | Reviewed |  | 2002-09-18 | 2002-09-18 | Christy Kehn-Lewis |  | 0 | forwarded to shaheer for review
1719 | 067-030D(SL) | SCH | Technical Meeting | Scheduled |  | 2003-04-22 | 2003-04-22 | Christy Kehn-Lewis |  | 0 | hazardous waste complaint - site visit to investigate complaint - trespasser saw gw purge barrels onsite which are inappropriately labelled as hazardous waste. Recommend city restricts access, posted, and illegal dumping (burned out truck observed onsite)
2045 | 067-030D(SL) | SCH | Miscellaneous ACM Correspondence | Sent |  | 2005-05-20 | 2005-05-20 | Christy Kehn-Lewis |  | 0 | reminder complete acm due 6/30/05
2265 | 067-030D(SL) | SCH | Technical Meeting | Held |  | 2005-09-16 | 2005-09-16 | Christy Kehn-Lewis |  | 0 | met w/ willmer engineering - need 1 round of samples that will graphically delineate plume on maps cross-sections, corrective measures appear reasonable (MNA - levels have dropped drastically at site since site closed and subsequently capped
2266 | 067-030D(SL) | DUE | Technical Meeting | Scheduled |  | 2005-11-15 |  | Christy Kehn-Lewis |  | 0 | to discuss results of october monitoring to complete delineation - have not contacted EPD to have meeting - according to conversation w/ consultant 12/05, water levels from 2 piezometers on west side of facility providing anomolous readings - asked to replace and resample to complete plume delineation - need to obtain revised schedule for completion of installation and sampling
2553 | 067-030D(SL) | SCH | Assessment of Corrective Measures Report | Submitted |  | 2006-05-31 | 2006-06-06 | Christy Kehn-Lewis |  | 0 | under review
2554 | 067-030D(SL) | SCH | Assessment of Corrective Measures Report | Reviewed |  | 2006-04-19 | 2006-04-19 | Christy Kehn-Lewis |  | 0 | minor errors noted, proceed with scheduling public meeting
2565 | 067-030D(SL) | SCH | Assessment of Corrective Measures Report | Submitted |  | 2005-08-17 | 2005-08-17 | Christy Kehn-Lewis |  | 0 | needs add'l info - see tech meeting 9/16/05
2668 | 067-030D(SL) | SCH | Site Visit | Held |  | 2006-03-24 | 2006-03-24 | Christy Kehn-Lewis |  | 0 | observed offsite wells, surface water discharge point, site fencing
2669 | 067-030D(SL) | SCH | Public Meeting for CAP | Held |  | 2006-10-17 | 2006-10-17 | Christy Kehn-Lewis |  | 0 | pete dasher of epd attended
2817 | 067-030D(SL) | OUT | Corrective Action Plan | Scheduled |  | 2007-04-15 | 2007-11-07 | Christy Kehn-Lewis |  | 0 | submitted 7 months late
2697 | 067-030D(SL) | SCH | Assessment of Corrective Measures Report | Approved |  | 2006-07-20 | 2006-07-20 | Christy Kehn-Lewis |  | 0 | addressed 4/19/06 comments - remember additional performance monitoring/contingency plans need to be in CAP when submitted
2937 | 067-030D(SL) | SCH | Corrective Action Plan | Requested |  | 2007-02-08 | 2007-02-08 | Christy Kehn-Lewis |  | 0 | reminder to city required to submit cap after acm public meeting held, reminded that contingency plans required and performance monitoring to be specified in plan
4065 | 067-030D(SL) | SCH | Corrective Action Plan | Amended |  | 2010-08-23 | 2010-08-23 | Christy Kehn-Lewis |  | 0 | Revised CAP submitted addressing EPD's 8/11/08 review. Proposes MNA on Northern side (since plume still onsite) and MNA and enhanced reductive dechorination on south side where plume is leaving site. Vacuum Enhanced Recover ranked 3rd, in-well air sparging 4th. Implemented adjusting pH to enhance natural biodegradation via pilot test october 2009 cap indicates pilot test supports use of enhanced natural attenuation. Woud provide time to return to compliance after trends are observed in mw-22 and mw-11. Results to be provided in semi-annual groundwater reports and annual reports of corrective action progress under separate cover. To implement bi-monthly pH buffer solution drip for one year. If not effective would attempt alternative remedial approach such as a series of vacuum enhanced recovery events (VER)
4066 | 067-030D(SL) | SCH | Corrective Action Plan | Reviewed |  | 2008-08-11 | 2008-08-11 | Christy Kehn-Lewis |  | 0 | CAP incomplete, and since contaminant levels 10x what was presented in public meeting told to implement active remedial measures beyond mna
4941 | 067-030D(SL) | SCH | CAP Update | Received |  | 2012-06-01 | 2012-06-01 | Christy Kehn-Lewis |  | 0 | recommend additional enhancements to return southern plume to compliance
4942 | 067-030D(SL) | SCH | Technical Meeting | Conducted |  | 2014-03-27 | 2014-03-27 | Christy Kehn-Lewis |  | 0 | discuss cap deficiencies - need assurances daughter products breaking down or need addl degradation
4943 | 067-030D(SL) | SCH | CAP Update | Resubmitted |  | 2013-06-30 | 2013-06-28 | Christy Kehn-Lewis |  | 0 | northern plume being reduced adequately thru mna, southern plume is issue - pce is in compliance, tce increasing
5120 | 067-030D(SL) | SCH | CAP Update | Received |  | 2014-12-31 | 2014-12-16 | Christy Kehn-Lewis |  | 0 | cap update - water well survey not updated since 2010 (blame hsra for not returning calls so no update in 2010) none offered this time either.
5121 | 067-030D(SL) | DUE | Return to Compliance | Scheduled |  | 2025-12-31 |  | Christy Kehn-Lewis |  | 0 | per 2013/2014 annual cap update, 2016 confirms
5254 | 067-030D(SL) | SCH | CAP Update | Received |  | 2015-12-29 | 2015-12-31 |  |  | 0 | 2015 cap update
5255 | 067-030D(SL) | SCH | CAP Update | Reviewed |  | 2016-05-31 | 2016-05-31 |  |  | 0 | recommend continuing no active remedial measures as site is on schedule to return to compliance before end of 30 year post closure care period (2025 vs 2027)
5379 | 067-030D(SL) | SCH | CAP Update | Received | 2016-12-31 | 2016-12-22 | 2017-01-05 | Christy Kehn-Lewis |  | 0 | still 2025 to return to compliance
104 | 067-032D(SL) | SCH | Interim Corrective Measures | Received |  | 2001-10-16 | 2001-10-16 | Christy Kehn-Lewis |  | 0 | TO INSTALL SVE SYSTEM NEAR GWA-2/GWC-5
124 | 067-032D(SL) | SCH | Assessment of Corrective Measures Work Plan | Submitted | 1999-12-29 | 1999-12-13 | 1999-12-21 | Christy Kehn-Lewis |  | 0 | CAR WORKPLAN SUBMITTED
325 | 067-032D(SL) | SCH | Alternate GW Protection Standards | Proposed |  | 2000-12-19 | 2000-12-19 | Christy Kehn-Lewis |  | 0 | FOR NON-MCL CONSTITUENTS
337 | 067-032D(SL) | SCH | Assessment of Corrective Measures Work Plan | Submitted |  | 2001-05-15 | 2001-05-15 | Christy Kehn-Lewis |  | 0 | PILOT TEST WORKPLAN
200 | 067-032D(SL) | SCH | Assessment of Corrective Measures Report | Submitted |  | 1998-07-30 | 1998-07-30 | Christy Kehn-Lewis |  | 0 | SEALED SHEETS PROVIDED
1877 | 067-032D(SL) | DUE | Technical Meeting | Scheduled |  | 2005-01-27 | 2005-01-27 | Christy Kehn-Lewis |  | 0 | to discuss acm status
2383 | 067-032D(SL) | SCH | Alternate GW Protection Standards | Proposed |  | 2005-09-20 | 2005-09-20 | Christy Kehn-Lewis |  | 0 | using mcl's and region ix prg's, but may propose less conservative gwps as remedial activities progress, based on lack of dw receptors in vicinity of site. Include standards for acetone 5.5, 2-butanone 7, ca .0046, dcdfm .390, 1,1dca .81, trans 1,2 dce .120, tcfm 1.3 mg/l, all others mcl's
2384 | 067-032D(SL) | SCH | Alternate GW Protection Standards | Approved |  | 2005-12-28 | 2005-12-28 | Christy Kehn-Lewis |  | 0
169 | 067-032D(SL) | OUT | Assessment of Corrective Measures Report | Submitted |  | 1998-12-15 | 1999-05-20 | Christy Kehn-Lewis |  | 0 | PLUME DELINEATION ONLY
172 | 067-032D(SL) | SCH | Assessment of Corrective Measures Work Plan | Submitted |  | 1999-09-15 | 1999-09-02 | Christy Kehn-Lewis |  | 0 | SCHEDULE FOR COMPLETION PROVIDED
348 | 067-032D(SL) | SCH | Alternate GW Protection Standards | Accepted |  | 2001-03-29 | 2001-03-29 | Christy Kehn-Lewis |  | 0 | MEMO FROM SHAHEER ACCEPTING REGION 9 CONCENTRATIONS FOR GWPS
46 | 067-032D(SL) | SCH | Assessment of Corrective Measures Work Plan | Submitted |  | 1999-10-18 | 1999-10-18 | Christy Kehn-Lewis |  | 0 | REVISED CAR/ACM SCHEDULES FAXED BY JJ&G
2688 | 067-032D(SL) | SCH | Assessment of Corrective Measures Report | Submitted |  | 2006-01-31 | 2006-02-01 | Christy Kehn-Lewis |  | 0
607 | 067-032D(SL) | SCH | Assessment of Corrective Measures Report | Scheduled |  | 2003-06-30 | 2003-05-14 | Christy Kehn-Lewis |  | 0 | PILOT TEST REPORT SUBMITTED - hrc effective in area of OW-3, to try orc near GWC-6, expand sve system b/t gwa-2 & gwc-5
4425 | 067-032D(SL) | SCH | Alternate Source Demonstration | Received |  | 2011-11-28 | 2011-11-28 | Christy Kehn-Lewis |  | 0 | asd for GWA-2A, GWC-20 and GWC-31.
4426 | 067-032D(SL) | SCH | Alternate Source Demonstration | Approved |  | 2012-02-13 | 2012-02-13 | Christy Kehn-Lewis |  | 0 | ASD for GWA-2A and GWC-20 accepted (chloroform from water lines upgradient of wells)
4427 | 067-032D(SL) | SCH | Alternate Source Demonstration | Denied |  | 2012-02-13 | 2012-02-13 | Christy Kehn-Lewis |  | 0 | ASD for GWC-31 not accepted, add'l info needed to evalute claim. Regardless, releases associated with onsite activities
4428 | 067-032D(SL) | SCH | Assessment of Corrective Measures Work Plan | Received |  | 2012-01-04 | 2012-01-04 | Christy Kehn-Lewis |  | 0 | for exceedances documented in OW-13 and OW-16D of TCE. Contamination is migrating downgradient off site property
474 | 067-032D(SL) | SCH | Assessment of Corrective Measures Report | Submitted |  | 1998-05-04 | 1998-05-04 | Christy Kehn-Lewis |  | 0 | PLUME DELINEATION ONLY
1184 | 067-032D(SL) | SCH | Assessment of Corrective Measures Report | Submitted |  | 2003-12-19 | 2003-12-19 | Christy Kehn-Lewis |  | 0 | revised acm submitted
2099 | 067-032D(SL) | SCH | Miscellaneous ACM Correspondence | Scheduled |  | 2005-06-30 | 2005-06-30 | Christy Kehn-Lewis |  | 0 | schedule update - 4 wells installed off site 6/05, ow well near gwc-21r not yet installed due to borrow activities, orc injection @ ow-3/gwc-5 done 5/05, more completed 6/05, still negotiating with Gwinnett Co. to direct discharge n/2 sewer system
862 | 067-032D(SL) | SCH | Assessment of Corrective Measures Work Plan | Approved |  | 2002-09-04 | 2002-09-04 | Christy Kehn-Lewis |  | 0 | revised schedule accepted
4596 | 067-032D(SL) | SCH | Corrective Action Plan | Received |  | 2012-08-27 | 2012-08-27 | Christy Kehn-Lewis |  | 0 | expansion of sve system for area near ow-17
4597 | 067-032D(SL) | SCH | Corrective Action Plan | Approved |  | 2012-09-18 | 2012-09-18 | Christy Kehn-Lewis |  | 0 | expansion of sve system for area near ow-17
238 | 067-032D(SL) | SCH | Assessment of Corrective Measures Report | Submitted |  | 2000-03-24 | 2000-03-30 | Christy Kehn-Lewis |  | 0 | ORIGINAL DATE 2/11/2000 PER 8/30/99 SCHEDULE PROVIDED, CURRENT DATE FROM SCHEDULE DATED 10/18/99 - MET W/ EPD 3/30/2000 TO DISCUSS FINDINGS OF FIELD WORK, TO REVISE SCHEDULE
239 | 067-032D(SL) | SCH | Assessment of Corrective Measures Work Plan | Submitted |  | 2000-04-21 | 2000-05-26 | Christy Kehn-Lewis |  | 0
240 | 067-032D(SL) | SCH | Assessment of Corrective Measures Report | Submitted |  | 2000-09-28 | 2000-12-19 | Christy Kehn-Lewis |  | 0 | ORIGINAL DUE DATE 6/16/2000 PER 8/30/99 SCHEDULE PROVIDED REVISED ON 10/18/99 TO 7/28/2000 REVISED ON 5/26/2000 TO CURRENT DATE
715 | 067-032D(SL) | SCH | Assessment of Corrective Measures Work Plan | Submitted |  | 2002-05-31 | 2002-05-31 | Christy Kehn-Lewis |  | 0 | FAXED COPY FROM HDR, HARD COPY REC'D 6/3/02
716 | 067-032D(SL) | SCH | Assessment of Corrective Measures Work Plan | Submitted |  | 2002-07-15 | 2002-07-15 | Christy Kehn-Lewis |  | 0 | FORMAL ACM WORKPLAN FAXED (HARD COPY REC'D 7/16/02) - PROPOSE TO EXTEND THE PERFORMANCE MONITORING PERIOD 2 ADD'L QUARTERS (PER MANUFACTURER'S - REGENESIS - RECOMMENDATIONS), AND SUBMIT PILOT TEST REPORT 6/03 - LEVELS @ PL (OW3) NOW < MCL; WILL REPLACE Gwc-21
1253 | 067-032D(SL) | SCH | Assessment of Corrective Measures Work Plan | Submitted |  | 2003-09-15 | 2003-09-30 | Christy Kehn-Lewis |  | 0 | orc workplan for gwc-6 area
1254 | 067-032D(SL) | SCH | Assessment of Corrective Measures Report | Submitted |  | 2003-11-30 | 2003-11-25 | Christy Kehn-Lewis |  | 0 | request extension to 12/19/03 to incorporate data from replacement well gwc-6r
1350 | 067-032D(SL) | SCH | Assessment of Corrective Measures Report | Reviewed |  | 2004-11-29 | 2004-11-29 | Christy Kehn-Lewis |  | 0
1823 | 067-032D(SL) | DUE | Milestone Schedule | Scheduled |  | 2005-01-31 | 2005-01-31 | Christy Kehn-Lewis |  | 0 | email from consultant (HDR), and faxed submittal - to submit formal schedule 4/30/05
1824 | 067-032D(SL) | SCH | Miscellaneous ACM Correspondence | Submitted |  | 2004-09-13 | 2004-09-13 | Christy Kehn-Lewis |  | 0 | update from paul barnett bfi - trying to gain access from homeowners association that owns property next to ow-3, working on sve, will delineate near gwc-21r, want to discharge water from pump test n/2 pond - discuss it as treated, but do not know how
1825 | 067-032D(SL) | SCH | Technical Meeting | Submitted |  | 2004-08-20 | 2004-08-20 | Christy Kehn-Lewis |  | 0 | upgrade to sve system submitted
1981 | 067-032D(SL) | SCH | Milestone Schedule | Submitted |  | 2005-04-30 | 2005-04-27 | Christy Kehn-Lewis |  | 0
1982 | 067-032D(SL) | SCH | Milestone Schedule | Approved | 2005-03-01 | 2005-03-01 | 2005-03-01 | Christy Kehn-Lewis |  | 0 | to submit final schedule 4/30/05
2282 | 067-032D(SL) | SCH | Milestone Schedule | Scheduled |  | 2005-07-19 | 2005-07-19 | Christy Kehn-Lewis |  | 0 | acm status update
2325 | 067-032D(SL) | SCH | Miscellaneous ACM Correspondence | Submitted |  | 2005-06-30 | 2005-06-30 | Christy Kehn-Lewis |  | 0 | pump test work plan
2326 | 067-032D(SL) | SCH | Miscellaneous ACM Correspondence | Approved |  | 2005-10-13 | 2005-10-13 | Christy Kehn-Lewis |  | 0 | pump test work plan approved provided discharged n/2 sewer - negotiations not complete on that yet
2339 | 067-032D(SL) | SCH | Miscellaneous ACM Correspondence | Submitted |  | 2005-07-20 | 2005-07-20 | Christy Kehn-Lewis |  | 0 | orc injection documentation letter
2340 | 067-032D(SL) | SCH | Miscellaneous ACM Correspondence | Submitted |  | 2005-11-03 | 2005-11-03 | Christy Kehn-Lewis |  | 0 | evaluation of potential offsite release little mill farms homeowner's association
2700 | 067-032D(SL) | SCH | Assessment of Corrective Measures Report | Approved |  | 2006-07-21 | 2006-07-21 | Christy Kehn-Lewis |  | 0
2701 | 067-032D(SL) | SCH | Milestone Schedule | Scheduled |  | 2006-08-31 | 2006-08-21 | Christy Kehn-Lewis |  | 0 | schedule for meeting and submission of CAP received
2779 | 067-032D(SL) | SCH | Public Meeting for CAP | Held |  | 2006-11-14 | 2006-11-14 | Christy Kehn-Lewis |  | 0 | per correspondence dated 10/25/06, pete dasher attended
2780 | 067-032D(SL) | SCH | Corrective Action Plan | Scheduled |  | 2006-12-31 | 2006-12-30 | Christy Kehn-Lewis |  | 0
2973 | 067-032D(SL) | SCH | CAP Update | Submitted |  | 2007-03-14 | 2007-03-14 | Christy Kehn-Lewis |  | 0 | ow-14 to be abandoned, replaced after permitted borrow activities completed; sve construction ongoing, when completed will reinitiate orc injection in ow-3 area; to implement extended calibration test of pumping (bedrock fractures have low storage capacity)
2974 | 067-032D(SL) | SCH | CAP Update | Reviewed |  | 2007-04-30 | 2007-04-13 | Christy Kehn-Lewis |  | 0 | email to hdr, bfi can proceed w/ aban ow-14
2975 | 067-032D(SL) | SCH | CAP Update | Approved |  | 2008-04-30 | 2008-03-10 | Christy Kehn-Lewis |  | 0 | approved to remove ow-14 completely from cap performance monitoring
2976 | 067-032D(SL) | SCH | Corrective Action Plan | Additional Information Requested |  | 2007-02-14 | 2007-02-14 | Christy Kehn-Lewis |  | 0 | site maps showing monitoring locations provided as request
2977 | 067-032D(SL) | SCH | Corrective Action Plan | Additional Information Requested |  | 2007-03-20 | 2007-03-20 | Christy Kehn-Lewis |  | 0 | 1 add'l map provided as requested
2983 | 067-032D(SL) | SCH | CAP Update | Additional Information Requested |  | 2006-12-11 | 2006-12-11 | Christy Kehn-Lewis |  | 0 | sve system design proposal
2984 | 067-032D(SL) | SCH | CAP Update | Reviewed |  | 2007-04-20 | 2007-04-20 | Christy Kehn-Lewis |  | 0 | submit as-built in plan sheet format (would be 1=60 scale) for sve
3236 | 067-032D(SL) | SCH | Site Visit | Conducted |  | 2007-08-14 | 2007-08-14 | Christy Kehn-Lewis |  | 0 | sve inspection
4514 | 067-032D(SL) | SCH | CAP Update | Received |  | 2012-05-16 | 2012-05-16 | Christy Kehn-Lewis |  | 0 | status report of corrective actions for 2011. Report from HDR - delineating offsite of stage 1, beyond ow-13/ow-16d; stage 2 wells in detection network in compliance, stage 4 in complinace. Stage 6 is out of compliance at ow-17. Stage 10 has hits below gwps.
3579 | 067-032D(SL) | SCH | Corrective Action Plan | Approved |  | 2007-04-24 | 2007-04-24 | Christy Kehn-Lewis |  | 0
3580 | 067-032D(SL) | SCH | CAP Update | Approved |  | 2007-11-08 | 2007-11-08 | Christy Kehn-Lewis |  | 0 | sve as-builts approved
3590 | 067-032D(SL) | SCH | CAP Update | Scheduled |  | 2008-12-31 | 2009-03-24 | Christy Kehn-Lewis |  | 0 | annual update included results of additional monitoring around plume to south of site - ow-16d @ 6 ppb pce (resample @ 5 this probe is @ pl, included multiple results evaluating pump test activities @gwc-6/6r, compilation of test well data from tw-1-tw-4 offsite, documentation of various remedial activities to date - 2 sve systems out of waste, pump system w/ underdrain and 3 pumping wells, and delineation activities.
3598 | 067-032D(SL) | SCH | Return to Compliance | Scheduled |  |  |  | Christy Kehn-Lewis |  | 0 | need to look @ cap and log date into db
3827 | 067-032D(SL) | SCH | CAP Update | Reviewed |  | 2009-08-31 | 2009-08-31 | Christy Kehn-Lewis |  | 0 | annual update reviewed, request facility provide contaminant concentration maps on annual basis and acreage of plumes in subsequent reports
3838 | 067-032D(SL) | SCH | Alternate GW Protection Standards | Proposed |  | 2009-05-19 | 2009-05-19 | Christy Kehn-Lewis |  | 0 | propose background concentrations for gwps for co, va, ni - these were never specifically addressed in 9/20/09 agwps proposal
3839 | 067-032D(SL) | SCH | Alternate GW Protection Standards | Approved |  | 2009-09-10 | 2009-09-10 | Christy Kehn-Lewis |  | 0 | concur w/ agwps for co, need add'l justification va, ni
4021 | 067-032D(SL) | SCH | CAP Update | Submitted |  | 2010-04-02 | 2010-04-02 | Christy Kehn-Lewis |  | 0 | sve wells added near gwc-7 to address gw impacts from gas
4022 | 067-032D(SL) | SCH | CAP Update | Submitted |  | 2010-03-23 | 2010-03-23 | Christy Kehn-Lewis |  | 0 | sve wells near gwc-21r to address gw impacts plus modification to gas extraction system near gwa-2/gwc-5 - pull gas from leachate toe drain
4023 | 067-032D(SL) | SCH | CAP Update | Submitted |  | 2010-05-17 | 2010-05-17 | Christy Kehn-Lewis |  | 0 | CAP effectiveness report - included 2 sets of data from offsite tw wells (already submitted) well doc for GWC-7r (previously submitted) and ORC Pilot Test for GWC-7 (not previously submitted). Includes sampling data for OW wells, and pumping wells near gwc-6r, multiple samples for GWC-7R (which was not part of the monitoring network at this time),
4289 | 067-032D(SL) | SCH | CAP Update | Reviewed |  | 2011-08-15 | 2011-08-15 | Christy Kehn-Lewis |  | 0 | CAP update rec'd 2010 (2009 data)
4296 | 067-032D(SL) | SCH | CAP Update | Received |  | 2011-05-11 | 2011-05-11 | Christy Kehn-Lewis |  | 0 | 2010 CAP Update; ow-16D above MCL for TCE 2/19/10 (5.9), 4/7/10 (5.9) 8/11/10 (5.7) and 10/1/10 (8.7); ow-5 > mcl for cis (110) & vc (2.1) during august event;.
4297 | 067-032D(SL) | SCH | CAP Update | Reviewed |  | 2011-08-22 | 2011-08-22 | Christy Kehn-Lewis |  | 0 | 2010 CAP Update Reviewed
4298 | 067-032D(SL) | SCH | Technical Meeting | Conducted |  | 2011-08-17 | 2011-08-17 | Christy Kehn-Lewis |  | 0 | jc, jv, ckl met with Bret McClellan and Brad Stone to discuss facility status in regards to returning to compliance. Told all points w/in plume must be below mcl and undrain effluent contained. D&O Plan has statement that if gw in compliance w/ 391-3-4-.14(48) facility can remove upslope liner; approved by engineering when HE approved 3/3001.
4659 | 067-032D(SL) | SCH | Corrective Action Plan | Received |  | 2012-10-01 | 2012-10-01 | Christy Kehn-Lewis |  | 0 | minor mod to reduce monitoring of tw wells on lmfhoa's property
4660 | 067-032D(SL) | SCH | Corrective Action Plan | Approved |  | 2012-12-12 | 2012-12-12 | Christy Kehn-Lewis |  | 0 | minor mod to reduce monitoring of tw wells on lmfhoa's property
4740 | 067-032D(SL) | SCH | Assessment of Corrective Measures Work Plan | Submitted |  | 2012-11-15 | 2012-11-15 | Christy Kehn-Lewis |  | 0 | additional delineation beyond ow-13/ow-16D (dg of GWC-21R); tce still above mcl'; propose additional delineation well pair installation; will install within 3 months EPD approval
4741 | 067-032D(SL) | SCH | Assessment of Corrective Measures Work Plan | Reviewed |  | 2013-04-30 | 2013-04-08 | Christy Kehn-Lewis |  | 0 | emailed republic EPD ok with workplan
4742 | 067-032D(SL) | DUE | Assessment of Corrective Measures Work Plan | Scheduled |  | 2013-07-30 | 2013-08-19 | Christy Kehn-Lewis |  | 0 | well pair dg of b-shallow/deep should be installed by this date
4778 | 067-032D(SL) | SCH | CAP Update | Received | 2014-05-28 | 2013-06-17 | 2013-06-17 | Christy Kehn-Lewis |  | 0 | recommends continue with CAP requirements although most areas have returned to compliance
4855 | 067-032D(SL) | SCH | Technical Meeting | Conducted |  | 2013-08-21 | 2013-08-21 | Christy Kehn-Lewis |  | 0 | meeting with Republic, cec, hdr, epd - facility has returned to compliance, approved D&O Plan specifically states the upslope liner can be removed as a minor modification
5069 | 067-032D(SL) | SCH | CAP Update | Received | 2014-03-12 | 2015-03-12 | 2015-03-12 | Christy Kehn-Lewis |  | 0 | 2014 cap update - time series plots do not include resamples completed @ gwc-3110/25/14; does not discuss voc's detected at stage 6a ud, email sent to site noting this not address. Abandonment of ow wells not utilized for cap update included in report. Data from ow-19s/ow-19d (installed 2013) show low level voc's in county sewer right of way. 1,1 dca @ .0097 was detectied in Ow-19s during the 8/14 event. 1,1 dca and dcdfm (.018 & .013 2/14, .021 & .018 8/14 respectively) and tce @ .0024 8/14 were detected in ow-19D
5070 | 067-032D(SL) | SCH | CAP Update | Received | 2014-05-28 | 2014-05-28 | 2014-05-28 | Christy Kehn-Lewis |  | 0 | 2013 cap update - includes well installation reports for ow-19s/d which were installed in august 2013, to 20 & 60 ft bgs respectively; 1,1dca @ .021 detected in ow-19s 1,1 dca .021, 1,1dce .0033, dcdfm .046, tcfm .011, tce .0031, cd .024 in ow19D. Nothing detected in sw. Feb 2014 results discussed as resample, but not included in submittal
5071 | 067-032D(SL) | SCH | CAP Update | Reviewed |  | 2015-03-25 | 2015-03-25 | Christy Kehn-Lewis |  | 0 | reviewed 2013 and 2014 cap updates and emailed comments to republic.
5072 | 067-032D(SL) | SCH | Miscellaneous ACM Correspondence | Received |  | 2015-03-26 | 2015-03-26 | Christy Kehn-Lewis |  | 0 | notified by republic that property downgradient of site now being utilized as landscaping company and employees are utilizing onsite well as drinking water supply. To add to monitoring program.
5073 | 067-032D(SL) | SCH | Miscellaneous ACM Correspondence | Received |  | 2015-03-31 | 2015-03-31 | Christy Kehn-Lewis |  | 0 | during 2014 cap update determined formerly abandoned dg irrigation/dw well was now in use, provided analyitcal results for sample taken from well, Ba and Zn detected, Zn very high but not a CoC at this facility
5253 | 067-032D(SL) | SCH | CAP Update | Received |  | 2016-03-31 | 2016-03-17 | Christy Kehn-Lewis |  | 0 | includes some info regarding impacts @ gwc-31, but erroneously indicates that gwc-30-27 are dg of this well and clean. Not dg of 31 - will need delineation well after next event and update to cap to formally address impacts at this location
5256 | 067-032D(SL) | SCH | CAP Update | Reviewed |  | 2016-05-31 | 2016-05-31 | Christy Kehn-Lewis |  | 0
328 | 067-037D(SL) | SCH | Assessment of Corrective Measures Work Plan | Submitted |  | 2000-12-15 | 2000-12-27 | Christy Kehn-Lewis |  | 0
214 | 067-037D(SL) | SCH | Assessment of Corrective Measures Work Plan | Submitted |  | 2000-06-26 | 2000-06-26 | Christy Kehn-Lewis |  | 0 | REVISED SCHEDULE FOR SUBMISSION OF ICM; DOES NOT INCLUDE SCHEDULE FOR SUBMISSION OF PLUME DELINEATION
1875 | 067-037D(SL) | SCH | Miscellaneous ACM Correspondence | Submitted |  | 2005-01-12 | 2005-01-12 | Christy Kehn-Lewis |  | 0 | doc of ow wells/sentinel wells
28 | 067-037D(SL) | SCH | Assessment of Corrective Measures Plan | Submitted |  | 1998-05-29 | 1999-08-03 | Christy Kehn-Lewis |  | 0 | REQ EXT TO 11/20/98 (8/98)
4447 | 067-037D(SL) | SCH | Return to Compliance | Completed |  | 2011-10-05 | 2012-04-17 | Christy Kehn-Lewis |  | 0 | gwc-1ar has returned to compliance, removed from assessment subset after 4/17/12 event
403 | 067-037D(SL) | SCH | Assessment of Corrective Measures Work Plan | Submitted |  | 2001-05-22 | 2001-05-30 | Christy Kehn-Lewis |  | 0 | REVISED SCHEDULE SUBMITTED
1277 | 067-037D(SL) | SCH | Assessment of Corrective Measures Report | Approved |  | 2004-03-05 | 2004-03-05 | Christy Kehn-Lewis |  | 0
1278 | 067-037D(SL) | SCH | Public Meeting for CAP | Held |  | 2004-04-29 | 2004-04-29 | Christy Kehn-Lewis |  | 0
1279 | 067-037D(SL) | SCH | Corrective Action Plan | Submitted |  | 2004-07-01 | 2004-07-01 | Christy Kehn-Lewis |  | 0 | capping, gas extraction (in and out of waste), access control, mna & orc pilot test (to be completed and results presented to epd 10/05)
1280 | 067-037D(SL) | SCH | Interim Corrective Measures | Scheduled |  | 2004-08-01 | 2004-08-01 | Christy Kehn-Lewis |  | 0 | to begin 12-month pilot test for orc injection
1281 | 067-037D(SL) | SCH | Corrective Action Plan | Amended |  | 2005-07-29 | 2005-08-08 | Christy Kehn-Lewis |  | 0 | based on pilot test results as necessary - originally scheduled 10/1/05, but since HRC in system exhausted after only 4 months can move up submission of CAP amendment - delayed due to internal review
1663 | 067-037D(SL) | SCH | Corrective Action Plan | Approved |  | 2004-08-19 | 2004-08-19 | Christy Kehn-Lewis |  | 0
1664 | 067-037D(SL) | DUE | Return to Compliance | Scheduled |  | 2023-12-31 |  | Christy Kehn-Lewis |  | 0 | gwc-1ar 2011, gwc-11 2013, gwc-5a 2023
921 | 067-037D(SL) | SCH | Assessment of Corrective Measures Report | Reviewed |  | 2003-01-21 | 2003-01-21 | Christy Kehn-Lewis |  | 0 | comments on acm sent
922 | 067-037D(SL) | SCH | Assessment of Corrective Measures Work Plan | Submitted |  | 2003-03-15 | 2003-03-11 | Christy Kehn-Lewis |  | 0 | schedule and tasks received
1031 | 067-037D(SL) | SCH | Reply Letter | Resubmitted |  | 2003-05-09 | 2003-05-08 | Christy Kehn-Lewis |  | 0 | copy of letter to adj property owners to notify them of release offsite (format acceptable to epd)
1037 | 067-037D(SL) | SCH | Assessment of Corrective Measures Work Plan | Reviewed |  | 2003-03-24 | 2003-03-24 | Christy Kehn-Lewis |  | 0 | schedule proposed acceptable
615 | 067-037D(SL) | SCH | Assessment of Corrective Measures Report | Submitted |  | 2001-07-13 | 2001-08-01 | Christy Kehn-Lewis |  | 0 | NOTE - DELAYED APPROX 1 WK PER VOICE MAIL - JJG
247 | 067-037D(SL) | SCH | Assessment of Corrective Measures Work Plan | Submitted |  | 1999-10-15 | 2000-02-18 | Christy Kehn-Lewis |  | 0 | ACTUAL ACM SCHEDULE DUE - DELAYED DUE TO MEETING W/ EPD 10/18/99
248 | 067-037D(SL) | SCH | Assessment of Corrective Measures Work Plan | Submitted |  | 2000-02-15 | 2000-02-18 | Christy Kehn-Lewis |  | 0 | NEW SCHEDULE SUBMITTED - FOR ICM ONLY, PROPOSES ACM BE PREPARED ONLY AFTER EVALUATE DATA FROM ICM
973 | 067-037D(SL) | SCH | Assessment of Corrective Measures Report | Submitted |  | 2003-06-09 | 2003-06-06 | Christy Kehn-Lewis |  | 0 | revised acm due (agreed to page insertions)
1829 | 067-037D(SL) | SCH | Miscellaneous ACM Correspondence | Submitted |  | 2004-11-03 | 2004-11-03 | Christy Kehn-Lewis |  | 0 | will replace temp wells ow-2 and ow-3 (performance monitoring wells assoc w/ cap) w/ dpt wells - wells in flood plain of yellow river - drilling locations inaccessible due to closure construction of site
1941 | 067-037D(SL) | SCH | Miscellaneous ACM Correspondence | Submitted |  | 2005-01-12 | 2005-01-12 | Christy Kehn-Lewis |  | 0 | well installation for OW-2 and OW-3 - wells hand augered since drillrig could not get access in yellow river floodplain to be replaced w/ more permanent wells summer 2005
1942 | 067-037D(SL) | SCH | Miscellaneous ACM Correspondence | Submitted |  | 2005-02-24 | 2005-02-24 | Christy Kehn-Lewis |  | 0 | CAP pilot test update - HRC injection 8/04, 3 sampling events performed - @ 4 months, appears HRC exhausted, to evaluate w/ data from 4/05 semiannual event
2261 | 067-037D(SL) | SCH | Corrective Action Plan | Approved |  | 2005-09-16 | 2005-09-16 | Christy Kehn-Lewis |  | 0 | mna, lfg extraction system, cap at site - hrc injection not effective
2262 | 067-037D(SL) | SCH | CAP Update | Scheduled | 2010-08-30 | 2010-08-31 | 2010-08-30 | Christy Kehn-Lewis |  | 0 | 5 year mna evaluation reviewed. Gwc-1ar already below gwps (on schedule)
4171 | 067-037D(SL) | SCH | CAP Update | Reviewed |  | 2011-03-07 | 2011-03-07 | Christy Kehn-Lewis |  | 0 | comments issued regarding differences in cap update and recommendations in next gw semiannual event
5134 | 067-037D(SL) | SCH | CAP Update | Reviewed |  | 2015-08-31 | 2015-08-24 | Christy Kehn-Lewis |  | 0 | still consider 2023 compliance date feasible
5135 | 067-037D(SL) | DUE | CAP Update | Scheduled |  | 2020-08-31 |  | Christy Kehn-Lewis |  | 0 | 5 year mna evaluation due
121 | 068-017D(SL) | SCH | Assessment of Corrective Measures Plan | Submitted | 1998-11-16 | 1998-11-15 | 1998-09-22 | ROGER L PATRICK |  | 0 | INTERIM DATA SUBMITTAL FOR THE ACM- INITIAL TASK DESCRIBE AND ADDIT WELLS INSTALLED. WELL PAIRS:GWC 13/15, SAPROLITE/ROCK AND GWC-14/16, SAP/ROCK WELLS. SAMPLING CONDUCTED 7/21/98 FOR VOCS. VOCS DETECTED IN NE PAIR GWC-14/16. FLOW IS TO E-NE. NICE SAMPL
334 | 068-017D(SL) | SCH | Corrective Action Plan | Received |  | 1998-10-09 |  | ROGER L PATRICK |  | 0 | NEW DEADLINE
361 | 068-017D(SL) | OUT | Interim Corrective Measures | Received | 2001-06-18 | 1998-07-31 | 2001-06-12 |  |  | 0 | EXTENT OF GW CONTAMINATION FOR ACM-REVIEWED
734 | 068-017D(SL) | SCH | Assessment of Corrective Measures Report | Review Comments Sent | 2002-09-09 | 2002-09-15 | 2002-09-09 | KEVIN M. COLLINS |  | 0 | Comments 1-16. Many tech revisions to Figures. Need deep delin @ GWC14&16. Need diffusion smplrs @Mud Creek near GWC-20. Need costs, prjcted sch to return to comp, eval of site in 5 years
519 | 068-017D(SL) | SCH | Assessment of Corrective Measures Work Plan | Submitted | 2002-02-28 | 2002-03-01 | 2002-02-21 | KEVIN M. COLLINS |  | 0 | NEW DUE DATE 4/19/2002. WEATHER CONDITIONS PREVENTED HYDRAULIC TESTS ON NEW WELLS.
56 | 068-017D(SL) | SCH | Assessment of Corrective Measures Plan | Submitted | 1998-02-17 | 1998-02-04 | 1998-02-04 | PETE C DASHER |  | 0 | REVISED SCOPE FOR ACM
57 | 068-017D(SL) | SCH | Corrective Action Plan | Received |  | 1998-07-31 |  | PETE C DASHER |  | 0 | ACM REPORT DUE
58 | 068-017D(SL) |  | Corrective Action Plan | Received |  | 1998-11-20 |  | PETE C DASHER |  | 0
816 | 068-017D(SL) | SCH | Milestone Schedule | Submitted |  | 2002-10-30 | 2002-11-01 | KEVIN M. COLLINS |  | 0 | BLE-estimated total time 35 weeks for Revised ACM, stated Revised ACM would be sbmted 3/31/03. Rqsted assess well, used 4X4 pad due to access restrictions. Public meeting sch 5/1/03.
817 | 068-017D(SL) | DUE | Assessment of Corrective Measures Report | Scheduled |  | 2003-03-31 |  | KEVIN M. COLLINS |  | 0 | Revised ACM due.
818 | 068-017D(SL) | DUE | Public Meeting for CAP | Scheduled |  | 2003-05-31 |  | KEVIN M. COLLINS |  | 0 | Public Meeting for ACM - tentative date.
1197 | 068-017D(SL) | SCH | Assessment of Corrective Measures Report | Resubmitted | 2003-12-11 | 2003-11-28 | 2003-11-24 | KEVIN M. COLLINS |  | 0 | BLE & HHN&T submitted the Response comments to the EPD ACM comments letter dated 10/23/03.
1198 | 068-017D(SL) | SCH | Assessment of Corrective Measures Report | Reviewed |  | 2004-01-11 | 2004-01-14 | KEVIN M. COLLINS |  | 0 | 11/24/04 BLE & HHN&T ACM Response Letter - Comment 1 - adequately address, if offsite wells show impact, additional subsurface work is to be conducted to link the subsurface fractures. Comment 2 adressed, letter submitted. Comment 3 - used a projection for the vert delineation, used GWC14, 16, 26 - projected compliance elevation of 1145 ft msl, approximately 100 feet below the bottom of GWC26 screen. Comment 4 -cannot approve not sampling for metals unless a demonstration is submitted to prove that there is no possible risk of metals impact to the groundwater from the landfill. Comment 5 - will install additional methane vent trenches, EPD will request a plan detailing the location and design of the proposed trenches.
1200 | 068-017D(SL) | SCH | Assessment of Corrective Measures Report | Resubmitted | 2003-12-02 | 2003-11-28 | 2003-11-24 | KEVIN M. COLLINS |  | 0 | BLE - submitted the response to the GA EPD 10/23/03 ACM Comments letter.
1201 | 068-017D(SL) | SCH | Assessment of Corrective Measures Report | Reviewed |  | 2004-01-13 | 2004-01-13 | KEVIN M. COLLINS |  | 0 | 11/24/03 BLE ACM Comments letter - Comment 1 - adequately addressed, if offsite wells show impact additional investigation will be conducted to link subsurface fractures. Comment 2 - letters were submitted by HHN&T. Comment 3 - adequately addressed, used projection based on decreasing concentrations. Comment 4 - will sample offsite wells for App II, want to use diffusion samplers and eliminate metals from these wells. Comment 5 - will install vent trenches to suplement MNA. Public Meeting schedule for March 4th.
1202 | 068-017D(SL) | SCH | Assessment of Corrective Measures Report | Review Comments Sent |  | 2004-01-15 | 2004-01-15 | KEVIN M. COLLINS |  | 0 | EPD - in response to the 11/24/03 ACM comments letter - need more information. Concur w/ Item 1-3. Item 4 - no use of diffusion samplers or elimination of metals until after ACM complete. Item 5 - concur w/ vents, need to see plan for the vents (include costs, and schedule). Plan due in 30 days.
3134 | 068-017D(SL) | DUE | CAP Update | Scheduled |  | 2009-12-30 |  | KEVIN M. COLLINS |  | 0 | 3 year corrective action evaluation due.
2579 | 068-017D(SL) | SCH | Corrective Action Plan | Submitted | 2006-01-11 | 2005-12-30 | 2006-01-05 | KEVIN M. COLLINS |  | 0 | Revised CAP sbmtd. (under review)
1313 | 068-017D(SL) | SCH | Assessment of Corrective Measures Report | Resubmitted | 2004-02-19 | 2004-02-29 | 2004-02-18 | KEVIN M. COLLINS |  | 0 | HHN&T sent response to 1/15/04 EPD ACM 2nd Revision Comments Letter.
1314 | 068-017D(SL) | SCH | Assessment of Corrective Measures Report | Reviewed |  | 2004-03-30 | 2004-03-30 | KEVIN M. COLLINS |  | 0 | HHN&T 2/18/04 Correspondence - Item 4 - the facility will not discontinue metals and will not use diffusion samples for site as requested by EPD. Item 5 - The facility will be reevaluated every 3 years. Additional passive landfill gas vents will be installed proximal to GWC9, GWC4, and GWC14&16. Approx cost is 20,000, and vent can be installed w/in 60 days of approval.
1653 | 068-017D(SL) | SCH | Corrective Action Plan | Request for an Extension | 2004-08-16 | 2004-08-13 | 2004-08-12 | KEVIN M. COLLINS |  | 0 | BLE - rqsted an extension for the submittal for the CAP, new due date 9/3/04.
1654 | 068-017D(SL) | DUE | Corrective Action Plan | Scheduled |  | 2004-09-03 |  | KEVIN M. COLLINS |  | 0 | CAP due (2nd due date).
1659 | 068-017D(SL) | SCH | Corrective Action Plan | Extension Granted |  | 2004-08-18 | 2004-08-18 | KEVIN M. COLLINS |  | 0 | EPD - granted the extension for the submittal of the CAP. New due date 9/3/04. (BLE letter 8/12/04).
422 | 068-017D(SL) | SCH | Assessment of Corrective Measures Work Plan | Submitted | 2000-02-28 | 2000-02-27 | 2000-02-25 | A.J. MCALLISTER |  | 0 | RCVD ACM COMPLETEION SCH FOR ADDT'L DELINEATION
423 | 068-017D(SL) |  | Assessment of Corrective Measures Report | Submitted | 2000-02-22 | 1999-09-01 | 1999-11-04 | A.J. MCALLISTER |  | 0 | INTERIM RPT OF SHALLOW GW SAMPLING FOR ACM
2052 | 068-017D(SL) | DUE | Corrective Action Plan | Scheduled |  | 2005-08-10 |  | KEVIN M. COLLINS |  | 0 | Revised CAP due. (comments letter sent out 6/7/05).
1320 | 068-017D(SL) | SCH | Assessment of Corrective Measures Report | Approved |  | 2004-04-14 | 2004-04-14 | KEVIN M. COLLINS |  | 0 | EPD - completed the review of 2/18/04 BLE correspondence. The compilation of ACM documentation adequately addresses the ACM requirements. The established remedy of MNA w/ passive LF Gas venting (trenches) is acceptable. 3year compliance evaluation to dtermine impact of chosen remedy. Comp Eval will update Schedule to return to compliance. Please sbmt CAP and Min Mod. W/in 30 days please sbmt a schedule to complete the CAP and hold the ACM public meeting.
833 | 068-017D(SL) | SCH | Milestone Schedule | Approved |  | 2002-11-15 | 2002-11-14 | KEVIN M. COLLINS |  | 0 | EPD-concured w/3/31/03 Due date for Revised ACM.
2177 | 068-017D(SL) | SCH | Miscellaneous ACM Correspondence | Documented |  | 2005-07-20 | 2005-07-20 | KEVIN M. COLLINS |  | 0 | Phone Conversation - K. Collins (GA EPD) & Andy Alexander (BLE) - to discuss EPD 6/7/05 CAP Comments Letter - revised statement about more aggressive remedy if remedy goals not met by end of 30 yr postclosure care, to indicate that if significant progress toward remedy goals not met - requested to reduce MNA parameters and will provide supporting documentation - this data will be submitte dby 8/10/05 and the new Revised CAP now be due 9/23/05.
2178 | 068-017D(SL) | DUE | Corrective Action Plan | Scheduled |  | 2005-09-23 |  | KEVIN M. COLLINS |  | 0 | Revised due date, additional data must be reviewed for change in MNA parameters prior to submittal of the complete CAP.
2050 | 068-017D(SL) | SCH | Corrective Action Plan | Reviewed |  | 2005-04-30 | 2005-05-27 | KEVIN M. COLLINS |  | 0 | CAP - no figure sbmted illustrating the potential receptors, report continues to indicate that if perimeter offsite wells don't show impact then remedy is effective, compliance eval to be completed in 2006 and should be in 2007, no preformance monitoring plan was included, MNA and passive venting are the recommended remedy, no plans for modifying GW conditions should they become undesirable for MNA.
2051 | 068-017D(SL) | SCH | Corrective Action Plan | Review Comments Sent |  | 2005-06-07 | 2005-06-07 | KEVIN M. COLLINS |  | 0 | CAP - no figure sbmted illustrating the potential receptors, report continues to indicate that if perimeter offsite wells don't show impact then remedy is effective, compliance eval to be completed in 2006 and should be in 2007, no preformance monitoring plan was included, MNA and passive venting are the recommended remedy, no plans for modifying GW conditions should they become undesirable for MNA. Revised CAP due w/in 60 days (8/10/05).
488 | 068-017D(SL) | SCH | Assessment of Corrective Measures Work Plan | Submitted | 2001-10-31 | 2001-11-01 | 2001-10-31 | A.J. MCALLISTER |  | 0 | RCVD MILESTONE SCHEDULE
489 | 068-017D(SL) |  | Assessment of Corrective Measures Report | Submitted |  | 2002-03-01 |  | A.J. MCALLISTER |  | 0 | ACM DUE DATE-INSTALLING MW 12/10/01;SAMPLING 12/17/01
1141 | 068-017D(SL) | SCH | Assessment of Corrective Measures Report | Resubmitted | 2003-03-31 | 2003-03-31 | 2003-03-27 | KEVIN M. COLLINS |  | 0 | Revisions to the ACM submitted by BLE.
1142 | 068-017D(SL) | SCH | Assessment of Corrective Measures Report | Reviewed |  | 2003-09-30 | 2003-09-23 | KEVIN M. COLLINS |  | 0 | Revisions to ACM - must determine if bedrock is avenue for offsite contamination, must include the remaining letters for notifying surrounding properties, must complete vert delineation @ GWC26, must sample offsite GW wells GWC17-19, 24, 25 on semi-annual basis, must implement alternate Remedy due to excessive schedule to return to compliance - 2093?. Will send a letter w/ comments.
1146 | 068-017D(SL) | SCH | Assessment of Corrective Measures Report | Review Comments Sent |  | 2003-10-23 | 2003-10-23 | KEVIN M. COLLINS |  | 0 | EPD - must revise "might" statement in regards to bedrock fractures providing avenue for contamination, must include appropriate notification letters for adjacent properties, must complete the vertical delineation for GWC26, must sample offsite wells on an annual basis, must impliment an alternate remeidal measure in addition to MNA due to the timeframe to return to compliance (2093?). Have 30 days to sbmt revised Milestone sch.
1147 | 068-017D(SL) | DUE | Milestone Schedule | Scheduled |  | 2003-11-28 |  | KEVIN M. COLLINS |  | 0 | Revised Milestone SCH for 2nd ACM revision due.
245 | 068-017D(SL) | SCH | Assessment of Corrective Measures Report | Submitted | 2002-04-18 | 2002-03-01 | 2002-04-15 | KEVIN M. COLLINS |  | 0 | ACM SBMTED
1051 | 068-017D(SL) | SCH | Notice of Violation | Sent |  | 2002-03-11 | 2002-03-11 | KEVIN M. COLLINS |  | 0 | EPD-ACM not completed with reasonable period of time. Revised due date to 4/19/02.
1348 | 068-017D(SL) | DUE | Public Meeting for CAP | Scheduled |  | 2004-06-04 |  | KEVIN M. COLLINS |  | 0 | ACM public meeting schedule for June 4, 2004, Habersham Co. Courthouse @ 2:00 pm. Documentation of advanced public notice will be submitted to EPD.
1349 | 068-017D(SL) | DUE | Corrective Action Plan | Scheduled |  | 2004-08-13 |  | KEVIN M. COLLINS |  | 0 | CAP due 8/13/04 according to the 5/10/04 BLE correspondence.
1457 | 068-017D(SL) | SCH | Public Meeting for CAP | Documented | 2004-06-15 | 2004-06-15 | 2004-06-04 | KEVIN M. COLLINS |  | 0 | ACM public meeting - HHN&T sbmted documentation (meeting minutes & public notice that posted in the local newspaper). People in attendance: Kevin Collins (GA EPD), Steve Harbin (HHN&T), Andy Alexander (BLE), Terry Purcell (Habersham Co.), and Jeffery McLellan (Habersham Co.), Trent Goss (Habersham Co.). Public notice was read, waited 15 minutes, no persons from the public showed up. Public meeting ended.
1705 | 068-017D(SL) | SCH | Corrective Action Plan | Submitted | 2004-09-03 | 2004-09-03 | 2004-09-02 | KEVIN M. COLLINS |  | 0 | CAP sbmted by BLE. (CAP under review)
4261 | 068-017D(SL) |  | Miscellaneous ACM Correspondence | Received | 2011-05-26 |  | 2010-12-09 | Mauri Centis |  | 0 | Contaminant trend evaluation rec'd.
2828 | 068-017D(SL) | SCH | Corrective Action Plan | Reviewed |  | 2006-12-30 | 2006-11-27 | KEVIN M. COLLINS |  | 0 | CAP - previous comments addressed. CAP meets the requirements of the Rules. Remedy MNA & Passive LF gas venting. If confirmed above MCL in any offsite wells must conduct additional investigations. If no significant progress toward remediation met by end of 30yr post closure care must implement alternate more aggressive remedy. No contaminants leaving site currently and currently no risk to human exposure. Sent to file 11/29/06.
2829 | 068-017D(SL) | SCH | Corrective Action Plan | Approved |  | 2006-12-30 | 2006-11-28 | KEVIN M. COLLINS |  | 0 | EPD - approved CAP correspondence sent. Approved the minor mod for adding the CAP to the GW Monitoring Plan. Copy of CAP & Min Mod sent to GW CONST file 11/29/06, letter and Min Mod added to GW Mon Plan Hanging file, letter min mod and CAP text sent to the Permit File 11/29/06.
2709 | 068-017D(SL) | SCH | Corrective Action Plan | Reviewed |  | 2006-06-11 | 2006-07-13 | KEVIN M. COLLINS |  | 0 | Revised CAP by BLE reviewed - remedy: MNA + passive LF gas venting (active SVE system running on SW side of site for Methane Remediation). Plume not leaving site, draining into creek. Rpt indicated no risk to environmental receptors. If significant progress toward remediation goals not achieved by end of 30 post close care period site required to implement more aggressive remedy.
2710 | 068-017D(SL) | SCH | Corrective Action Plan | Approved |  | 2006-07-30 | 2006-08-09 | KEVIN M. COLLINS |  | 0 | EPD - apprvd CAP contingent upon comments: must add GWC 18&19 to semi-annual monitoring, must add SWA-1 to semi-annual App I monitoring, action level for PCE TCE cis1,2DCE must be if >MCL immediate resample to confirm, conduct full App II analysis every 3 years for subset - GWA1, GWC1-4, GWC7, GWC11, GWC12. Must submit min mod by 9/29/06 for incorporating CAP into permit.
2711 | 068-017D(SL) | DUE | Return to Compliance | Scheduled |  | 2025-12-30 |  | KEVIN M. COLLINS |  | 0 | End of Post Closure Care Period - MNA & Landfill Gas Venting should have made returned the site to compliance.
2789 | 068-017D(SL) | SCH | Corrective Action Plan | Submitted | 2006-09-29 | 2006-09-29 | 2006-09-27 | KEVIN M. COLLINS |  | 0 | 2nd Revised Corrective Action Plan sbmted by BLE, to address the 8/9/06 EPD review comments. Revised CAP under review.
3604 | 068-017D(SL) |  | Miscellaneous ACM Correspondence | Received | 2008-10-29 |  | 2008-09-02 | Mauri Centis |  | 0 | Rec'd Contaminant Trend Evaluation (Through December 2007). Submitted as required by the CAP.
3605 | 068-017D(SL) |  | Miscellaneous ACM Correspondence | Reviewed |  |  | 2008-12-17 | Mauri Centis |  | 0 | Contaminant Trend Evaluation (Through December 2007). Doughter products show increasing trends apparently indicating Limited to Strong evidence of biodegradadtion (NASP scoring).
4312 | 068-017D(SL) |  | Miscellaneous ACM Correspondence | Reviewed |  |  | 2011-08-30 | Mauri Centis |  | 0 | Contaminant trend evaluation. BLE recommends continuation of the current remedy
5010 | 068-017D(SL) | SCH | CAP Update | Received | 2017-05-16 | 2017-12-31 | 2017-04-27 | Sarah Barr |  | 0 | Received the Report of Groundwater Contaminant Trend Evaluation (Through December 2016) which is required every 3 years. Report suggests: General stabilizing or decreasing of many VOCs, except increase at GWC-2 (cis-12-DCE), GWC-10 (cis-12-DCE), off-site well GWC-24 (TCE, 11-DCA, 112-TCA), GWC-26 (VC). Natural Attenuation scoring suggests limited to strobg evidence for anaerobic biodegradation of chlorinated compounds. Cont plume has migrated in recent years as evidenced by recent detection of contamination at off-site wells GWC-24 & 25 - report states assessment planning is currently in progress and will be reported to EPD in future. They conclude remedy of MNA should continue as remedial action. (However, they are going to need to do something else as plume on west side has migrated off-site.)
4978 | 068-017D(SL) |  | CAP Update | Reviewed | 2014-04-21 | 2013-12-30 | 2013-12-11 | Mauri Centis |  | 0 | Contaminant trend evaluation. Rpt states that next evaluation will be in 2016 and submitted in 2017. Sentinel wells in compliance. BLE recommends continuation of the current remedy
5217 | 068-017D(SL) | SCH | Miscellaneous ACM Correspondence | Sent |  | 2016-04-01 | 2016-04-01 | Sarah Barr |  | 0 | Sent e-mail to Habersham Co and their consultant on 4/1/16 as follows: SSIs > background and MCL have been recently noted at off-site sentinel well GWC-24 for 1,1,2-trichloroethane and TCE. This is a concern as this sentinel well used to be ND for VOCs, but now is detecting VOCs > MCL. Are there private wells in the vicinity of this monitoring well? Also, a review of the approved Second Revised Corrective Action Plan (page 6) dated 9/27/2006 revealed the following under Section 3.3.2: “Should PCE, TCE, or cis-1,2-DCE be detected in any of the five [off-site sentinel wells] at levels above the MCL, a confirmation sample must immediately collected. If an impact above the MCL is confirmed, additional investigations and/or additional remedial actions will be required.”
5343 | 068-017D(SL) | SCH | Alternate GW Protection Standards | Received | 2016-10-11 | 2016-10-11 | 2016-10-06 | Sarah Barr |  | 0 | Letter from HHNT on behalf of Habersham Co agreeing to an AGWPS of 37 ug/l for 11-DCA as suggested in EPD's 9/20/16 letter.
5242 | 068-017D(SL) | SCH | Miscellaneous ACM Correspondence | Received | 2016-05-16 | 2016-05-16 | 2016-05-16 | Sarah Barr |  | 0 | Letter response to 4/1/16 e-mail. Response sounds reasonable.
5257 | 068-017D(SL) | SCH | Technical Meeting | Conducted |  | 2016-06-01 | 2016-06-01 | Sarah Barr |  | 0 | Christy Kehn-Lewis and I met with Robert Heller to discuss recent detection of 2 vocs in off-site sentinel well GWC-24.
5258 | 068-017D(SL) | SCH | Miscellaneous ACM Correspondence | Approved |  | 2016-06-08 | 2016-06-08 | Sarah Barr |  | 0 | Sent letter concurring with general approach outlined in 5/12/16 correspondence to addressing the presence of conatituents in 0ff-site senteinel well GWC-24 at levels > MCL. They resampled MM-24; will sample GWC-22 and 23 before December 2016 event; update water supply well map and table near landfill; will establish GWPSs fo Co, chloroethane, and 11-DCA; and conduct addl investigation if needed to evaluate additional remedial options.
5303 | 068-017D(SL) | SCH | Miscellaneous ACM Correspondence | Received | 2016-07-27 | 2016-07-27 | 2016-06-10 | Sarah Barr |  | 0 | 6/1016 Water Supply and Spring Survey Update 2016 received. Updated survey determined 2 water supply points (B & H) were no longer in service, and a new water supply well (K) was identified. Letter conludes that it is unlikely that any of the service water supply points have been affected by the landfill due to known location of water supply points, SW features, presumed gw flow direction, and currently known gw VOC plume. If HW Investigation at off-site sentinel well GWC-24 shows migration either vertical or horizontally then they may need to sample some of the nearby private wells/springs.
5322 | 068-017D(SL) | SCH | Alternate GW Protection Standards | Received | 2016-07-26 | 2016-07-26 | 2016-06-10 | Sarah Barr |  | 0 | Proposed GWPS for Co, chloroethane, and 11-DCA in document titled "Evaluation of GWPS for Detected Constituents without Promulgated MCLs" dated 6/10/16 from BLE.
5323 | 068-017D(SL) | SCH | Alternate GW Protection Standards | Sent |  | 2016-09-20 | 2016-09-20 | Sarah Barr |  | 0 | Letter concurring with proposed GWPS for Cobalt (40 µg/l) and Chloroethane (21,000 µg/l). However, proposed GWPS of 4,000 ug/l is inappropriate. Instead offered them 37 ug/l for 11-DCA based on 1E-05 lifetime cancer risk.
5324 | 068-017D(SL) | SCH | Alternate GW Protection Standards | Received | 2016-09-19 | 2016-09-19 | 2016-09-19 | Sarah Barr |  | 0 | E-mail from Shana Alexander re: proposed GWPS for 11-DCA as follows: The groundwater criterion of 4,000 µg/L was proposed as the groundwater protection standard (GWPS) for 1,1-DCA based on Appendix III, Table 1 of the Georgia Rules for Hazardous Site Response (Rule 391-3-19-.07) . However, please note that pursuant to Section 391-3-4-.14(32) of the Solid Waste Rules, for carcinogens, the level must be derived in a manner consistent with applicable state and federal guidelines for assessing health risks and represent a concentration associated with an excess lifetime cancer risk level (due to continuous lifetime exposure) within the CERCLA risk range of 1E-04 to 1E-06. Based on this information, the proposed value is not acceptable since it does not meet the aforementioned criteria (i.e., 4,000 µg/L would equate to child and adult cancer risks of 4E-04 and 1E-03, respectively, falling outside the acceptable cancer risk range by orders of magnitude). In the absence of a federal MCL, a health-protective standard must be derived to ensure protection of human receptors under all groundwater use scenarios (i.e., potable uses of groundwater). For your convenience, EPD calculated a residential risk-based groundwater protection standard of 37 µg/L based on a target incremental lifetime cancer risk of 1E-05 for 1,1-DCA to be applied at the site.
5418 | 068-017D(SL) | DUE | CAP Update | Scheduled |  | 2020-12-31 |  | Sarah Barr |  | 0 | Every 3 year ca evaluation due.
5446 | 068-017D(SL) | SCH | CAP Update | Reviewed |  | 2017-07-26 | 2017-07-26 | Sarah Barr |  | 0 | See review letter dated 7/26/17. The following additional comments are noted regarding the reports: 1. Verify the owner of the property adjoining the western property boundary is notified of the detected constituents in the vicinity of GWC-24 pursuant to Section 391-3-4-.14(30)(c) of the Rules for Solid Waste Management, and submit evidence of this notification to EPD. 2. The following comments are offered regarding the Report of Groundwater Contaminant Trend Evaluation (Through December 2016): • According to page 12, assessment planning is currently in progress for the area of GWC-24 and will be reported to EPD in the future. Provide a milestone schedule to EPD within thirty (30) days of receipt of this letter to perform additional contaminant assessment activities, submit assessment report, and propose additional remedial measures. • One key element in demonstrating the effectiveness of a Monitored Natural Attenuation (MNA) remedial approach is that the contaminant plume is not expanding to uncontaminated areas. It should be noted that the plume appears to have expanded both laterally and vertically as previously uncontaminated wells, such as GWC-23, GWC-24, and GWC-25, have recently started detecting contamination. Additional remedial measures are likely warranted to address this. Furthermore, it would be prudent to sample these wells on a more frequent basis (semiannually) than annually or every three years to gain additional understanding of the contaminant migration and distribution. • Figure 3: EPD appreciates the thorough depiction of the contaminant concentrations presented on this figure. In future reports of this nature, please also provide separate maps for individual contaminants of concern. 3. The following comments are offered regarding the Report of Groundwater Quality Results & Statistical Analysis Second Semi-Annual Sampling Event of 2016 (N48): • The laboratory report (Appendix A) shows Naphthalene was detected in GWC-7 at 15 µg/L. However, this is not reflected in the groundwater analytical table summary (Appendix B) or statistical calculations. Groundwater analytical table summary (Appendix B) for December 2016 sampling event: This table summary should include entries for wells GWC-20 through GWC-23, and GWC-26. Also, please ensure these wells are included in the statistical calculations.
5456 | 068-017D(SL) | SCH | Miscellaneous ACM Correspondence | Received | 2017-08-25 | 2017-08-25 | 2017-08-24 | Sarah Barr |  | 0 | Response to EPD's 7/26/17 letter.
5466 | 068-017D(SL) | SCH | Miscellaneous ACM Correspondence | Received | 2017-09-22 | 2017-09-22 | 2017-08-21 | Sarah Barr |  | 0 | Another response to EPD's 7/26/17 review letter.
5469 | 068-017D(SL) | SCH | Assessment of Corrective Meaures Plan | Received | 2017-08-25 | 2017-08-25 | 2017-07-26 | Sarah Barr |  | 0 | This is actually a Groundwater Assessment Plan that proposes to install 5 new groundwater assesment wells (GWC-24S, 27 thru 30) to assess groundwater contamination migrating off-site toward the west side.
5470 | 068-017D(SL) | IN | Assessment of Corrective Meaures Plan | Approved |  | 2017-10-04 | 2017-10-04 | Sarah Barr |  | 0 | Approved the Groundwater Assessment Plan that proposes to install 5 new groundwater assesment wells (GWC-24S, 27 thru 30) to assess groundwater contamination migrating off-site toward the west side. Letter also states: The Georgia Environmental Protection Division (EPD) is in receipt of the September 20, 2017 Reply to EPD Letter of July 26, 2017 from BLE, August 24, 2017 Comment/Response Letter from HHNT, and July 26, 2017 Groundwater Assessment Plan from BLE for the subject landfill. The responses to EPD’s July 26, 2017 correspondence are acceptable. Furthermore, EPD concurs with the proposed assessment activities outlined in the July 26, 2017 Groundwater Assessment Plan. Therefore, please proceed with the activities outlined in the plan. The following additional comments are offered: 1. Please be advised additional plume assessment activities may be warranted depending on the results of the proposed well installation and sampling results. Furthermore, additional wells are likely warranted to define the lateral or horizontal extent of contamination toward the west. This is particularly important as it relates to whether or not groundwater contamination extends to and is present under the Bernice Simmons property. 2. As discussed at the top of page 3 of the August 24, 2017 Comment/Response Letter, please submit the detailed milestone schedule now that EPD has concurred with the Assessment Plan and the steps outlined therein. 3. As required by the approved Groundwater Monitoring Plan, documentation of well construction should be submitted within thirty (30) days from well development.
135 | 069-008D(SL) | SCH | Assessment of Corrective Measures Work Plan | Submitted |  | 2002-04-30 | 2002-04-23 | Christy Kehn-Lewis |  | 0
3215 | 069-008D(SL) | SCH | Miscellaneous ACM Correspondence | Received | 2007-08-14 | 2007-08-06 | 2007-08-10 | Jim Guentert |  | 0 | AEM response letter to EPD review letter concerning ACM report Revision 1 (accompanied ACM Revision 2 report)
3218 | 069-008D(SL) | SCH | Miscellaneous ACM Correspondence | Sent | 2007-11-05 | 2007-11-05 | 2007-11-05 | Jim Guentert |  | 0 | EPD review letter of ACM Revision 2 report
1667 | 069-008D(SL) | SCH | Milestone Schedule | Approved |  | 2004-08-23 | 2004-08-23 | Christy Kehn-Lewis |  | 0
1668 | 069-008D(SL) | SCH | Assessment of Corrective Measures Work Plan | Submitted | 2004-10-06 |  | 2004-10-04 | Jim Guentert |  | 0 | per 7/26/04 schedule
658 | 069-008D(SL) | SCH | Alternate GW Protection Standards | Proposed |  |  | 2002-05-07 | Christy Kehn-Lewis |  | 0 | SIGNED MOD SUBMITTED PE DID NOT SEAL
2886 | 069-008D(SL) | SCH | Assessment of Corrective Measures Report | Received | 2006-11-03 | 2006-10-31 | 2006-10-31 | Jim Guentert |  | 0 | ACM submitted
2887 | 069-008D(SL) | SCH | Miscellaneous ACM Correspondence | Sent | 2007-01-22 | 2007-01-22 | 2007-01-22 | Jim Guentert |  | 0 | EPD review letter of ACM report - request revised response by 2/28/07
4432 | 069-008D(SL) | SCH | Reply Letter | Received | 2012-02-08 | 2012-02-06 | 2012-02-06 | Kelly Norwood |  | 0 | Received reply to 12/2/11 letter from AEM. Will compile GWPS into a table submitted with CAP revision. Design of SVE was being done by Cargill, but Cargill no longer involved in project, AEM will now design SVE system. The system design will be submitted with new CAP revision. They are converting some methane wells to vents, and have about 100 additional vents. They will submit revisions with CAP. GWC-30,31,27,24 will be replaced. They are requesting an extension of 90 days, so new CAP is due May 29, 2012 to complete.
4433 | 069-008D(SL) | SCH | Reply Letter | Sent | 2012-02-16 | 2012-02-16 | 2012-02-16 | Kelly Norwood |  | 0 | Extension request granted. Revised CAP due by 5/29/12.
4434 | 069-008D(SL) | OUT | CAP Update |  |  | 2012-05-29 |  |  |  | 0 | Not received!! Sent NOD on 11/13/12. Due on 12/31/12.
388 | 069-008D(SL) | SCH | Alternate GW Protection Standards | Proposed |  | 2001-04-12 | 2001-04-18 | Christy Kehn-Lewis |  | 0
1293 | 069-008D(SL) | SCH | Assessment of Corrective Measures Report | Extension Granted |  | 2004-03-24 | 2004-03-24 | Christy Kehn-Lewis |  | 0
470 | 069-008D(SL) | SCH | Alternate GW Protection Standards | Proposed |  | 2002-04-30 | 2002-04-30 | Christy Kehn-Lewis |  | 0 | REVISED MINOR MOD FOR AGWPS SUBMITTED, BUT UNSIGNED, NOT SEALED, COVER MEMO ACKNOWLEDGES DEFICIENCIES.
477 | 069-008D(SL) | SCH | Assessment of Corrective Measures Work Plan | Submitted |  | 2002-04-23 | 2002-04-23 | Christy Kehn-Lewis |  | 0 | FAXED SUBMISSION
1227 | 069-008D(SL) | SCH | Assessment of Corrective Measures Report | Resubmitted |  | 2002-10-02 | 2002-10-03 | Christy Kehn-Lewis |  | 0 | acm resubmitted
1228 | 069-008D(SL) | SCH | Assessment of Corrective Measures Report | Reviewed |  | 2004-02-19 | 2004-02-19 | Christy Kehn-Lewis |  | 0 | still no time to return to compliance, contaminants not shown in cross-sections
1229 | 069-008D(SL) | SCH | Assessment of Corrective Measures Report | Request for an Extension |  | 2004-03-15 | 2004-03-22 | Christy Kehn-Lewis |  | 0
2500 | 069-008D(SL) | SCH | Notice of Violation | Sent | 2006-03-10 | 2006-03-10 | 2006-03-10 | Jim Guentert |  | 0 | EPD letter - NOV - ACM not submitted by March 1, 2006 - new deadline May 1, 2006
2058 | 069-008D(SL) | SCH | Miscellaneous ACM Correspondence | Submitted | 2005-06-13 | 2005-06-13 | 2005-06-09 | Jim Guentert |  | 0 | AEM-response letter
2062 | 069-008D(SL) | SCH | Assessment of Corrective Measures Report | Submitted | 2006-05-01 | 2006-05-01 | 2006-04-23 | Jim Guentert |  | 0 | ACM submitted
1395 | 069-008D(SL) | SCH | Letter | Submitted |  | 2004-05-26 | 2004-05-28 | Christy Kehn-Lewis |  | 0 | notification from county - have changed consultants
1323 | 069-008D(SL) | SCH | Milestone Schedule | Submitted |  | 2004-04-15 | 2004-04-19 | Christy Kehn-Lewis |  | 0 | schedule for completion of property acquisition
1335 | 069-008D(SL) | DUE | Assessment of Corrective Measures Report | Scheduled |  | 2005-05-31 |  | Christy Kehn-Lewis |  | 0 | tentative date of completion of property acquisition
1336 | 069-008D(SL) | SCH | Milestone Schedule | Reviewed |  | 2004-05-06 | 2004-05-06 | Christy Kehn-Lewis |  | 0 | noted to county cannot approve mods to monitoring plans w/o property acquisition, will be drafting CO to ensure schedule is met
1337 | 069-008D(SL) | DUE | Consent Order | Scheduled |  | 2004-05-31 |  | Christy Kehn-Lewis |  | 0 | begin drafting order for site - have not completed ACM (been in assessment monitoring since 1994, have not begun property acquisition (proposed in 1999)
859 | 069-008D(SL) | SCH | Assessment of Corrective Measures Report | Submitted |  | 2002-09-15 | 2002-10-03 | Christy Kehn-Lewis |  | 0 | revised acm submitted, maps still wrong (per county never intended to remove acreage surrounding site, minor mod for this issue under review by engineering)
863 | 069-008D(SL) | SCH | Alternate GW Protection Standards | Approved |  | 2002-07-25 | 2002-07-25 | Christy Kehn-Lewis |  | 0 | AGWPS FOR ACETONE, CHLOROETHANE, 1,1DCA, DCDFM, MEK & TCFM
864 | 069-008D(SL) | SCH | Alternate GW Protection Standards | Proposed |  | 2002-05-06 | 2002-05-06 | Christy Kehn-Lewis |  | 0 | SIGNED COPY RECEIVED
865 | 069-008D(SL) | SCH | Assessment of Corrective Measures Report | Reviewed |  | 2002-07-31 | 2002-07-31 | Christy Kehn-Lewis |  | 0 | acm reviewed - site boundary varied from approved site limits, boring locations vary from figure to figure, time to return to compliance not provided,
184 | 069-008D(SL) | SCH | Assessment of Corrective Measures Report | Submitted |  | 1999-03-05 | 1999-03-05 | Christy Kehn-Lewis |  | 0 | HAVE NOT PERFORMED RISK ASSESSMENT OR ANY GW MODELING AS INDICATED IN INITIAL WORKPLAN FOR PROJECT - MET W/ COUNTY ONSITE 11/2/99 TO DISCUSS
3204 | 069-008D(SL) | SCH | Assessment of Corrective Measures Report | Received | 2007-08-14 | 2007-08-06 | 2007-08-07 | Jim Guentert |  | 0 | ACM Revision 2 report - prepared by AEM, Inc.
594 | 069-008D(SL) | SCH | Assessment of Corrective Measures Work Plan | Submitted |  | 2000-02-15 | 2000-02-24 | Christy Kehn-Lewis |  | 0 | SCHEDULE DUE TO ADDRESS EPD 11/12/99 COMMENTS
713 | 069-008D(SL) | SCH | Assessment of Corrective Measures Report | Submitted |  | 2002-06-14 | 2002-06-14 | Christy Kehn-Lewis |  | 0 | CURSORY REVIEW PERFORMED 7/31/02 - REPORT NOT SEALED, MAPS W/ WRONG SITE BOUNDARY, NO DATE FOR RETURN TO COMPLIANCE
1259 | 069-008D(SL) | SCH | Assessment of Corrective Measures Report | Scheduled |  | 2004-07-29 | 2004-07-26 | Christy Kehn-Lewis |  | 0 | per EMCON schedule, but county has changed consultants, discussed w/ new consultant need to revise schedule - request for extension for submission of acm workplan received
4638 | 069-008D(SL) | OUT | CAP Update |  |  | 2014-10-08 | 2014-10-08 | Christy Kehn-Lewis |  | 0 | met with hall county regarding ve of mswl, reminded them CAP overdue for Allen Creek
4639 | 069-008D(SL) | SCH | Notice of Deficiency | Sent | 2012-11-13 | 2012-11-13 | 2012-11-13 | Kelly Norwood |  | 0 | Sent NOD since not received CAP yet. Now due by 12/31/12.
1954 | 069-008D(SL) | SCH | Miscellaneous ACM Correspondence | Sent | 2005-03-09 | 2005-03-09 | 2005-03-09 | Jim Guentert |  | 0 | EPD letter - approved 9/30/04 assessment of corrective action workplan w/contingencies
2040 | 069-008D(SL) | SCH | Assessment of Corrective Measures Work Plan | Submitted | 2005-05-26 | 2005-04-09 | 2005-05-19 | Jim Guentert |  | 0 | AEM revised work plan per EPD 3/9/05 letter
2041 | 069-008D(SL) | SCH | Miscellaneous ACM Correspondence | Sent | 2005-06-06 | 2005-06-06 | 2005-06-06 | Jim Guentert |  | 0 | EPD letter - approved with contingency of comprehensive sampling event
2329 | 069-008D(SL) | SCH | Miscellaneous ACM Correspondence | Submitted | 2005-11-08 | 2005-10-01 | 2005-11-03 | Jim Guentert |  | 0 | AEM - updated milestone schedule - March 1, 2006 date for ACM submittal
2586 | 069-008D(SL) | SCH | Assessment of Corrective Measures Report | Submitted | 2006-05-08 | 2006-05-01 | 2006-05-01 | Jim Guentert |  | 0 | revised ACM submitted - replaces 4/23/06 version of ACM - in review
4252 | 069-008D(SL) | SCH | CAP Update | Received | 2011-06-30 | 2011-06-30 | 2011-06-30 | Kelly Norwood |  | 0 | received letter response, but no CAP. Letter states they can get cap to us by October 31st.
2791 | 069-008D(SL) | SCH | Miscellaneous ACM Correspondence | Received |  |  | 2006-10-01 | Jim Guentert |  | 0 | e-mail from AEM consultants requestng extenstion for submittal of revised ACM until 10/31/06
2672 | 069-008D(SL) | SCH | Miscellaneous ACM Correspondence | Sent | 2006-06-21 | 2006-06-21 | 2006-06-21 | Jim Guentert |  | 0 | EPD review letter of ACM report - request revised ACM report by 7/31/06
2988 | 069-008D(SL) | SCH | Miscellaneous ACM Correspondence | Received | 2007-03-16 | 2007-02-28 | 2007-02-28 | Jim Guentert |  | 0 | AEM response letter to EPD ACM review, ACM Report - Revision 2 will be submitted by 8/6/07
2995 | 069-008D(SL) | SCH | Miscellaneous ACM Correspondence | Sent | 2007-04-20 | 2007-04-20 | 2007-04-20 | Jim Guentert |  | 0 | EPD letter approving of 8/6/07 and asking for status letter by 6/15/07
3800 | 069-008D(SL) | SCH | Assessment of Corrective Measures Report | Received | 2008-09-30 | 2008-09-30 | 2008-09-30 | Kelly Norwood |  | 0 | ACM submitted.
3801 | 069-008D(SL) | SCH | Miscellaneous ACM Correspondence | Sent | 2009-02-20 | 2009-02-20 | 2009-02-20 | Kelly Norwood |  | 0 | Conditionalconcurance of ACM provided the following is met: -install new wells as requested in the November 2007 letter to complete delineation, hold a public meeting within 90 days of this letter, and submit CAP within 180 days of public meeting.
3802 | 069-008D(SL) | DUE | Public Meeting for CAP |  |  | 2009-05-30 |  | Kelly Norwood |  | 0 | LATE to notify us of meeting, if it has been held.
3803 | 069-008D(SL) | SCH | Corrective Action Plan | Scheduled |  | 2009-11-30 |  | Kelly Norwood |  | 0 | This is the latest CAP is due based on current schedule. Due to late date of public meeting, CAP is now due on 3/15/10. Received in early November 2010. Pending review
3804 | 069-008D(SL) | SCH | Notice of Deficiency | Sent | 2009-07-27 | 2009-07-27 | 2009-07-27 | Kelly Norwood |  | 0 | Sent NOD because hadn't herd anything about public meeting yet as requested in 2/20/09 meeting.
3821 | 069-008D(SL) | SCH | Public Meeting for CAP | Received | 2009-08-17 | 2009-08-15 | 2009-08-14 | Kelly Norwood |  | 0 | Received date of public meeting. Will be held on 9/15/09. Location provided, but no time mentioned. This will move back the due date for the CAP to 3/15/10.
4180 | 069-008D(SL) | SCH | Notice of Deficiency | Sent | 2010-09-21 | 2010-09-21 | 2010-09-21 | Kelly Norwood |  | 0 | Sent NOD stating CAP is late and public notice docs not received. CAP due by Ocober 31, 2010.
4181 | 069-008D(SL) | SCH | Notice of Deficiency | Sent | 2011-03-18 | 2011-03-18 | 2011-03-18 | Kelly Norwood |  | 0 | Sent NOD for CAP: -no schedule for SVE implementation -no active system on northeast side where contamination is leaving site. -the pump and treat system as described in the ACM was turned into a leachate collection system from the methane vents. This is not a pump and treat, and is ineligible for reimbursement from HSRA -no design information for SVE was received. -need to specify clean up standards in CAP -GWC-24 and GWC-31 are proposed to monitor MNA within the plume, but they are not in the plume. GWC-24 has no detections, and GWC-31 has just one constituent. -Need to include north arrow and symbols for different well types on the map legend -Need to sample for AppI during 2nd half for GWC-2R,24,17D; ensure all wells sampled for MNA during 2nd half event are also sampled for all App II VOCs and metals (they have VOCs only); need to ensure GWC-30 is sampled for Appendix I VOCs and metals during the 2nd half event; need to replace GWC-13 because it is the only well in the vicinity and has significant contamination and is near the property boundary (the well is damaged). -All wells that are not damaged and not proposed for routine sampling should not be abandoned incase they are needed for future sampling. -Proposed delineation wells AMW-9 and AMW-10 should be installed and sampled and laboratory reports should be submitted in the next CAP.
4182 | 069-008D(SL) | SCH | Corrective Action Plan | Received | 2010-11-01 | 2010-10-31 | 2010-11-01 | Kelly Norwood |  | 0 | New CAP received, but almost nothing in it. See comments in 3/16/11 letter.
4373 | 069-008D(SL) | SCH | Reply Letter | Sent | 2011-12-02 | 2011-12-02 | 2011-12-02 | Kelly Norwood |  | 0 | Sent letter stating need to provide new CAP by February 28th, and provided answers to questions asked in letter from June 2011.
4374 | 069-008D(SL) | SCH | CAP Update |  |  | 2012-02-28 |  |  |  | 0 | not received. Received extension request in Feb 2012, and was granted, see above.
5087 | 069-008D(SL) | SCH | Corrective Action Plan | Submitted |  | 2014-12-31 | 2014-12-31 | Christy Kehn-Lewis |  | 0 | cap submitted
5362 | 069-008D(SL) | OUT | Corrective Action Plan | Reviewed |  | 2016-10-18 | 2016-10-18 | Christy Kehn-Lewis |  | 0 | cap does not incude elements specified in june 2011 workplan, nor does it included engineered design for lgcs
5363 | 069-008D(SL) | SCH | Corrective Action Plan | Submitted |  | 2015-01-13 | 2015-01-13 | Christy Kehn-Lewis |  | 0 | site maps for cap provided
5364 | 069-008D(SL) | OUT | Corrective Action Plan | Scheduled |  | 2017-02-28 |  | Christy Kehn-Lewis |  | 0 | revised cap due
5408 | 069-008D(SL) | SCH | Notice of Deficiency | Sent |  | 2016-10-18 | 2016-10-18 | Christy Kehn-Lewis |  | 0
5409 | 069-008D(SL) | SCH | Notice of Violation | Sent |  | 2017-04-04 | 2017-04-04 | Christy Kehn-Lewis |  | 0 | revised cap not submitted, requested revised schedule
5437 | 069-008D(SL) | DUE | Corrective Action Plan | Scheduled |  | 2017-07-31 |  | Christy Kehn-Lewis |  | 0
5438 | 069-008D(SL) | SCH | Corrective Action Plan | Reviewed |  | 2017-04-04 | 2017-04-04 | Christy Kehn-Lewis |  | 0
5439 | 069-008D(SL) | DUE | Corrective Action Plan | Scheduled |  | 2017-07-31 |  |  |  | 0 | cap due
4505 | 069-017D(C&D) | SCH | Corrective Action Plan | Requested | 2011-10-06 | 2011-10-06 | 2011-10-06 | Kelly Norwood |  | 0 | After reviewing Groundwater Contamination Assessment report of existing contamination (pre LF installation) and seeing contamination above the MCL, Requested CAP by 1/15/12 per their D&O Plan.
4506 | 069-017D(C&D) | SCH | Corrective Action Plan | Received | 2012-01-03 | 2012-01-15 | 2012-01-03 | Kelly Norwood |  | 0 | Received CAP - source removal per the D&O Plan (slowly over years while developing site) is only corrective action. Need to address existing groundwater contamination to maintain.
4507 | 069-017D(C&D) | SCH | Reply Letter | Sent | 2012-01-26 | 2012-01-26 | 2012-01-26 | Kelly Norwood |  | 0 | Sent letter asking for: 1. Address corrective action of existing groundwater contamination 2. Need schedule for GW cleanup 3. Need minor mod request to process. Due 4/30/12
4508 | 069-017D(C&D) | SCH | Corrective Action Plan | Received | 2012-04-13 | 2012-04-30 | 2012-04-13 | Kelly Norwood |  | 0 | CAP addendum received. They will do MNA sampling every 3 years, and will do scoring every 3 years. They approximate site clean-up in 60 years (2072)
4509 | 069-017D(C&D) | SCH | Corrective Action Plan | Approved | 2012-05-14 | 2012-05-14 | 2012-05-14 | Kelly Norwood |  | 0 | Sent letter approving CAP and requesting 3rd copy of CAP and addendum as well as minor mod request form by 6/15/12.
4510 | 069-017D(C&D) | DUE | Return to Compliance | Scheduled | 2072-04-30 | 2072-04-30 | 2072-04-30 | Kelly Norwood |  | 0 | Return to compliance date with MNA.
4561 | 069-017D(C&D) | SCH | CAP Update | Received | 2012-06-18 | 2012-06-18 | 2012-06-18 | Kelly Norwood |  | 0 | Received last copy of CAP and addendum along with minor mod request to incorporate CAP into the permit.
4562 | 069-017D(C&D) | SCH | Corrective Action Plan | Approved | 2012-07-23 | 2012-07-25 | 2012-07-24 | Kelly Norwood |  | 0 | Sent CAP minor mod approval along with approved copies of the CAP and addendum to property owner and district. Geologist approval 7/23/12. Supervisor approval 7/24/12, approval sent 7/25/12.
4563 | 069-017D(C&D) | SCH | Return to Compliance | Scheduled | 2072-07-25 | -619975 | 2072-07-25 | Kelly Norwood |  | 0 | Approximate clean-up time is 60 years from start.
4868 | 069-017D(C&D) | SCH | CAP Update | Received | 2013-09-17 | 2013-12-30 | 2013-09-17 | Kelly Norwood |  | 0 | CAP Effectiveness Report (Report of Evaluation of Groundwater Contaminant Trends and Ceochemical Conditions), due every 3 years. -VOCs degrading or should continue to degrade -MNA is working -They will be removing source as part of CAP -recommend alternate protection standard be calculated for CE, but did not include in this report -Some trends do show lowering, but it is too soon to tell if levels really decreasing
5421 | 069-017D(C&D) | SCH | CAP Update | Received | 2017-02-24 | 2016-12-30 | 2017-02-22 | Christy Kehn-Lewis |  | 0 | CAP Effectiveness Report (Report of Evaluation of Groundwater Contaminant Trends and Ceochemical Conditions), due every 3 years. Cap addresses btex & chlorinated solvents - does not address metals
171 | 071-005D(SL) | IN | Assessment of Corrective Measures Work Plan | Submitted |  | 1999-03-30 | 1999-03-09 | Christy Kehn-Lewis |  | 0 | ACM SCHEDULE SUBMITTED - NO DATE FOR SUBMITTAL OF ACM TO EPD
355 | 071-005D(SL) | SCH | Assessment of Corrective Measures Report | Submitted | 1999-10-06 | 1999-06-02 | 1999-10-06 | A.J. MCALLISTER |  | 0 | SEE COMMENT LTR SENT 8/2/2001 UNDER CODE 222
2443 | 071-005D(SL) | OUT | Assessment of Corrective Measures Report | Reviewed | 2005-02-03 | 2005-08-03 | 2005-11-20 | Mary Lou Godbey |  | 0 | ACM reviewed. All 5 issues requested by Kevin Collins have been addressed. ACM wells indicate offsite migration of contaminants above MCL.
2444 | 071-005D(SL) | OUT | Miscellaneous ACM Correspondence | Sent | 2005-02-03 | 2005-08-03 | 2005-11-20 | Mary Lou Godbey |  | 0 | Letter to County indicating ACM is acceptable. However due to off site migration, additional work needs to be accomplished to delineate the plume, establish sentinel wells, notify the land owner and to assure access..
2445 | 071-005D(SL) | OUT | Technical Meeting | Conducted | 2006-01-18 | 2006-01-18 | 2006-01-18 | Mary Lou Godbey |  | 0 | Meeting at EPD with Rick Eppihimer (MAAI) and Charles Walker (Haralson Co.) Pete Dasher and Steve McManus (EPD), to discuss additional work outlined in letter to county. Agreement. Deadline for completion of work and report June 30 2006. Public Meeting set up for mid July, 2006
2446 | 071-005D(SL) | OUT | Miscellaneous ACM Correspondence | Sent | 2006-01-18 | 2006-01-18 | 2006-01-19 | Mary Lou Godbey |  | 0 | Letter to County enumerating conclusions of ACM meeting and schedule for completion of additional ACM work (July 30) and Public Meeting (mid July 2006) Letter to County enumerating the conclusions of the ACM meeting and schedule for submittal of report on results of additional work by June 30, 2006 and a Public Meeting in mid July 2006.
456 | 071-005D(SL) | OUT | Assessment of Corrective Measures Report | Submitted |  | 2002-05-06 |  | A.J. MCALLISTER |  | 0 | 06/30/2002 220 REPORT COVER LETTER SAYD SENT IN ACM-SEE FILE
1078 | 071-005D(SL) | OUT | Notice of Violation | Sent |  | 2003-07-24 | 2003-07-24 | KEVIN M. COLLINS |  | 0 | EPD-ACM Addendum-sent in response to the MAAI 3/5/03 letter - Haralson Co. has not applied for reimbursement w/ the Haz Waste Trust Fund and therefore the ACM work cannont be delayed to a time at which the County is reimbursed. Must impliment the tasks to complete the ACM immediately. ACM will be due by 1/15/04.
1079 | 071-005D(SL) |  | Assessment of Corrective Measures Report | Scheduled |  | 2004-01-15 |  | KEVIN M. COLLINS |  | 0 | ACM Addendum due (deadline established in the 7/24/03 EPD correspondence).
432 | 071-005D(SL) | OUT | Assessment of Corrective Measures Report | Submitted |  | 2002-03-30 |  | A.J. MCALLISTER |  | 0 | ACM DUE
442 | 071-005D(SL) | SCH | Assessment of Corrective Measures Work Plan | Submitted | 2001-08-31 | 2001-12-02 | 2001-08-29 | A.J. MCALLISTER |  | 0 | RCVD LTR STATING WORKPLAN WILL BE RCVD, & ITEMS FROM 8/2/01 ACM REVIEW LTR WILL COMPLETED 12/2/01 AND ACM SUBMITTED 3/2/02.
1895 | 071-005D(SL) | SCH | Assessment of Corrective Measures Report | Request for an Extension | 2005-01-19 | 2004-12-31 | 2005-01-18 | KEVIN M. COLLINS |  | 0 | MAAI - requested an additional 2-3 weeks for completing the ACM (2nd Addendum). Results of the MNA Survey are included as an attachment with the letter. This Correspondence will be held undtil the ACM is sbmted and will be included with the 2nd ACM Addendum documentation.
1896 | 071-005D(SL) | SCH | Assessment of Corrective Measures Report | Extension Granted |  | 2005-01-21 | 2005-01-21 | KEVIN M. COLLINS |  | 0 | EPD - approved the extension request via email. If the ACM is not sbmted by Feb. 1, 2005 a NOV will be immediately issued.
1897 | 071-005D(SL) |  | Assessment of Corrective Measures Report | Scheduled |  | 2005-02-01 |  | KEVIN M. COLLINS |  | 0 | 2nd Addendum to the ACM is due. (3rd established deadline!!!!). Failure to meet this deadline will result in NOV and possibly Consent Order!!! Report sbmted by Deadline.
2508 | 071-005D(SL) | OUT | Letter | Received | 2006-03-27 | 2006-04-16 | 2006-03-27 | Mary Lou Godbey |  | 0 | Copy of letter from County to offsite landowner(Temple Inland) requesting extension of current access agreement to include two additional wells until 2010. (2010 will not be long enough, we told them 30 years!))
3850 | 071-005D(SL) |  | Assessment of Corrective Measures Report | Approved | 2009-05-08 | 2009-05-08 | 2009-09-18 | Mary Lou Godbey |  | 0 | ACM Addendum #3 approved because it included the items requested in the EPD letter dated11/20/05 (downgradient wells to determine the extent of the plume). Other requirements became moot once the adjacent property was purchased by County. EPD requested Public Meeting followed by a CAP as required in the Rules. Several things were done more poorly in this addendum than in the last report: Rather than deny Approval, EPD has requested that revised information be provided in the CAP
3851 | 071-005D(SL) |  | Miscellaneous ACM Correspondence | Sent | 2009-05-08 | 2009-05-08 | 2009-09-21 | Mary Lou Godbey |  | 0 | Letter to countyregarding deficiencies in ACM and GW Monitoring Report. Maps are illegible due to too much inconsequential information, overlapping and obscuring wells and data. Cross sections were constructed on ridges for proposed C&D landfill and do not include wells in the ravines used to monitor the extent of the plume and effectiveness of MNA. There is some question as to what sampling is being done on which wells. Need Table with schedule. Requested revision in which wells will be sampled for MNA. ACM and TW well installation documentation is incomplete. Etc.
1339 | 071-005D(SL) | OUT | Assessment of Corrective Measures Report | Request for an Extension | 2004-02-05 | 2004-01-15 | 2004-01-29 | KEVIN M. COLLINS |  | 0 | MAAI - due to access problems for the requested additional delineation, need more time to complete the ACM. MAAI sbmted the Biochlore model for the area of GWC3 & 4 as an interim response. EPD will assign a new due date.
4123 | 071-005D(SL) |  | Corrective Action Plan | Reviewed |  | 2010-09-16 | 2010-09-16 | Christy Kehn-Lewis |  | 0 | comments issued regarding CAP
4124 | 071-005D(SL) |  | Site Visit | Conducted |  | 2010-09-08 | 2010-09-08 | Christy Kehn-Lewis |  | 0 | looked at TW and ACM wells for surface completions
4125 | 071-005D(SL) |  | Site Visit | Conducted |  | 2010-10-01 | 2010-10-01 | Christy Kehn-Lewis |  | 0 | follow up site visit for deficiencies noted during 9/8 walkover
4126 | 071-005D(SL) |  | Corrective Action Plan | Resubmitted |  | 2010-10-01 | 2010-10-01 | Christy Kehn-Lewis |  | 0 | response to comments
4127 | 071-005D(SL) |  | Public Meeting for CAP | Conducted |  | 2010-10-15 | 2010-10-15 | Christy Kehn-Lewis |  | 0 | public meeting held, reporter for local paper in attendance (called w/ questions afterwards)
4128 | 071-005D(SL) |  | Public Meeting for CAP | Documented |  | 2010-10-27 | 2010-10-27 | Christy Kehn-Lewis |  | 0 | documentation of public notice and minutes of meeting provided
4129 | 071-005D(SL) |  | Corrective Action Plan | Resubmitted |  | 2010-11-02 | 2010-11-02 | Christy Kehn-Lewis |  | 0 | 5x minor mod and well location map provided for approval
4130 | 071-005D(SL) |  | Corrective Action Plan | Approved |  | 2010-12-06 | 2010-12-06 | Christy Kehn-Lewis |  | 0 | cap approved
923 | 071-005D(SL) | OUT | Assessment of Corrective Measures Report | Reviewed |  | 2002-10-24 | 2002-09-30 | KEVIN M. COLLINS |  | 0 | ACM Addendum-add vert delin GWC3,4,16,17. Xsections need vert delin. Fate&Trans needed. Breakdown of parent to daughter for MNA. Need SCH to return to compliance. Letter sent 10/28/02.
924 | 071-005D(SL) | OUT | Assessment of Corrective Measures Report | Review Comments Sent |  | 2002-10-28 | 2002-10-28 | KEVIN M. COLLINS |  | 0 | EPD-ACM Addendum-add vert delin GWC3,4,16,17. Xsections need vert delin. Fate&Trans needed. Breakdown of parent to daughter for MNA. Need SCH to return to compliance. Proceed w/prelim actions detailed in Section VIII.
559 | 071-005D(SL) | OUT | Assessment of Corrective Measures Work Plan | Submitted | 2001-09-18 | 2001-09-29 | 2001-09-13 | A.J. MCALLISTER |  | 0 | SENT LTR EPD ACCEPTS A DETAILED WORKPLAN AND SCHEDULE TO COMPLETE ACM ACTIVITIES WILL BE COMPLETED BY DEC 2, 2001 AND ACM SUBMITTED BY MARCH 2, 2002. ADDED COMMENT THAT ADDITIONAL REPLACEMENT OF NECESSARY GROUNDWATER WELLS ARE ALSO TO BE COMPLETED BY DE
560 | 071-005D(SL) | OUT | Assessment of Corrective Measures Work Plan | Submitted | 2002-02-25 | 2002-02-21 | 2002-02-21 | A.J. MCALLISTER |  | 0 | RCVD LETTER FROM CONSULTANT THAT EPD WAS GIVEN SCHEDULE IN AUGUST 2001- NO, EPD RECIEVED A LETTER STATING ONE WILL BE SENT BY 12/02/2001.
568 | 071-005D(SL) | OUT | Assessment of Corrective Measures Work Plan | Submitted | 2002-02-28 | 2002-02-25 | 2002-02-25 | A.J. MCALLISTER |  | 0 | RCVD WORKPLAN/SCHEDULE-WILL DEFINE VERTICAL EXTENT AND MAPS PREPARED TO SHOW PLUMES, WELLS, SPRINGS, GEOLOGY, BOUNDARIES, AND DEMONSTRATE VERTICAL AND HORIZONTAL EXTENT; CROSS SECTIONS PROVIDED THROUGH PLUME; HYDROLOGIC CHARACTERISTICS OF AQUIFER; REVIEW
700 | 071-005D(SL) | SCH | Assessment of Corrective Measures Report | Resubmitted | 2002-04-24 | 2002-04-30 | 2002-04-18 | KEVIN M. COLLINS |  | 0 | ACM ADDENDUM SBMTD. REVIEW IN PROGRESS
932 | 071-005D(SL) | OUT | Notice of Deficiency | Sent |  | 2003-02-10 | 2003-02-10 | KEVIN M. COLLINS |  | 0 | EPD-ACM Addendum-add vert delin GWC3,4,16,17. Xsections need vert delin. Fate&Trans needed. Breakdown of parent to daughter for MNA. Need SCH to return to compliance. Proceed w/prelim actions detailed in Section VIII. 30days to sbmt revised ACM Sch. Failure to sbmt rqsted data is violation.
1461 | 071-005D(SL) | OUT | Notice of Violation | Sent | 2004-05-17 | 2004-04-01 | 2004-05-17 | KEVIN M. COLLINS |  | 0 | EPD -2nd NOV - in relation to 1/29/04 MAAI Corr - Haralson Co did not meet the 1/15/04 ACM submittal deadline due to delays from access agreemnts. No ACM or milestone SCH has been sbmtd to update the ACM process and is in VIOLATION. No fines will be incurred at this time, but Haralson Co. must either sbmt the complete ACM or updated Milestone SCH by 6/16/04 or EPD will establish new due date for them. BIOCHLORE model must be updated w/ corrent data, report sbmtd w/ data from 1998.
1462 | 071-005D(SL) |  | Milestone Schedule | Scheduled |  | 2004-06-16 |  | KEVIN M. COLLINS |  | 0 | Updated Milestone SCH or completed ACM is due (refer to NOV 5/17/04).
1463 | 071-005D(SL) | SCH | Milestone Schedule | Submitted | 2004-06-09 | 2004-06-16 | 2004-06-07 | KEVIN M. COLLINS |  | 0 | MAAI - updated Milestone SCH sbmted by MAAI in response to 2nd NOV (5/17/04) - June 04 install 3 delineations wells, Aug 04 2 sample events fro new wells, Sept 04 field tests for MNA, Oct 04 & Nov 04 F&T model construction, Dec 04 sbmt ACM.
1464 | 071-005D(SL) |  | Assessment of Corrective Measures Report | Scheduled |  | 2004-12-31 |  | KEVIN M. COLLINS |  | 0 | ACM Addendum due (2nd established deadline).
1484 | 071-005D(SL) | SCH | Milestone Schedule | Approved |  | 2004-06-28 | 2004-06-28 | KEVIN M. COLLINS |  | 0 | EPD letter - apprvd the MAAI ACM extension rqst and updated milestone SCH. Need 6 months to sbmt completed ACM. New due date is Dec 31, 2004. If deadline is missed NOV w/ Consent Order will be sent.
2035 | 071-005D(SL) | SCH | Assessment of Corrective Measures Report | Submitted | 2005-02-03 | 2005-02-01 | 2005-01-31 | KEVIN M. COLLINS |  | 0 | 2nd Addendum to the ACM sbmted by MAAI. Report under review.
2447 | 071-005D(SL) | OUT | Assessment of Corrective Measures Report | Scheduled |  | 2006-06-30 |  | Mary Lou Godbey |  | 0 | report on additional ACM work due
2448 | 071-005D(SL) | OUT | Public Meeting for CAP | Scheduled |  | 2006-07-15 |  | Mary Lou Godbey |  | 0 | estimated date for Public Meeting
2922 | 071-005D(SL) | OUT | Milestone Schedule | Received | 2007-02-05 | 2007-02-05 | 2007-02-05 | Mary Lou Godbey |  | 0 | Letter from Moreland Altobelli Assoc. regarding schedule for completion of ACM report. Schedule depends upon purchase of adjacent land and is presented in weeks from property acquistion, . ition.
2923 | 071-005D(SL) | OUT | Technical Meeting | Conducted | 2007-01-23 | 2007-01-23 | 2007-01-23 | Mary Lou Godbey |  | 0 | Meeting with County, Moreland Altobelli and EPD about status of ACM delineation wells. County has come to impass with property owner for permission to drill and monitor. Co has agreed to purchase
2924 | 071-005D(SL) | OUT | Miscellaneous ACM Correspondence | Sent | 2007-01-23 | 2007-01-23 | 2007-01-23 | Mary Lou Godbey |  | 0 | Memo to Pete Dasher re meeting with Haraloson County. County will attempt purchase of 110 acres estimated to take 90 days then another 90 days to drill sentinel wells and get anal results.
3397 | 071-005D(SL) | OUT | Technical Meeting | Conducted | 2008-04-18 | 2008-04-18 | 2008-04-18 | Mary Lou Godbey |  | 0 | Meeting with County representatives regarding newly purchased adjacent property. Although purpose of meeting was to discuss firing range, facility was requested to resume work on ACM since landowner resistance would no longer be a problem. Facility is motivated to proceed on ACM.
3398 | 071-005D(SL) |  | Technical Meeting | Conducted | 2008-05-07 | 2008-05-07 | 2008-05-07 | Mary Lou Godbey |  | 0 | Meeting with Moreland Altobelli regarding proposed wells for ACM, site suitability and monitoring for C&D landfill to be proposed at later date. 12 new wells and redevelopment of 5 old wells. Most on ridges. Watershed A will have 3 wells in drainage (OK), Watershed B has one well in drainage but too low. Needs additional well approx 1000' from GWC-4. Watershed C wasn’t discussed but needs another well in drainage since GWC-7 is odd and may not be appropriate for sentinel well here. Facility plans to sample all new wells and ACM wells for two events. Requested that they perform sampling on ACM and sentinel wells annually in fall. Agreed. Need to establish background surface water sampling location at upstream property boundary. Discussed delineation and remediation of Benzene plume at GWC-17. Also discussed determining whether underground storage tank had been removed and any leakage remediated. The second MNA sampling event will be performed and the ACM 3rd addendum will be completed. Meeting notes have been filed.
3583 | 071-005D(SL) |  | Reply Letter | Received | 2006-01-03 |  | 2005-12-29 | Mary Lou Godbey |  | 0 | Response to EPD letter of November 30 2005 reviewing ACM Addendum #2. Will advise Temple Inland of contaminated wells on its property. An easement has already been obtained. Argues against wells to delineate the plume since the "springs" are sufficient to delineate plume (NO). Argues that models show MNA occuring. Argues that GWC-7 (outside of watershed) sufficient for monitoring downgradient extent of plume. (NO). Argues that springs and contaminated ACM wells are sufficient to serve as sentinel locations (NO). Argues that additional active remediation is not necessary since contaminants will be discharged at the sprng and are not cost effective.
3584 | 071-005D(SL) |  | Reply Letter | Received | 2006-06-30 |  | 2006-06-27 | Mary Lou Godbey |  | 0 | Response update to EPD letter dated Januaery 19, 2006. Describes difficulties getting access to Temple Inland property for drilling. The county will continue to negotiate for this access.Also, the drinking water of residents across from Walker Creek has been sampled for Appendix I VOC constituents. Non detect.
3924 | 071-005D(SL) |  | Corrective Action Plan | Received | 2009-12-22 | 2009-12-30 | 2009-12-19 | Mary Lou Godbey |  | 0 | 2 copies of CAP Received. Under Review ( Be sure that delineation wells are sampled at least annually for Appendix I constituents)
4028 | 071-005D(SL) |  | CAP Update | Submitted |  | 2010-01-20 | 2010-01-20 | Christy Kehn-Lewis |  | 0 | documentation of sentinel wells received
3766 | 071-005D(SL) |  | Assessment of Corrective Measures Report | Received | 2009-05-08 | 2009-05-08 | 2009-05-01 | Mary Lou Godbey |  | 0 | ACM addendum #3 provided by Moreland Altobelli. Under Review.
4671 | 071-005D(SL) |  | CAP Update | Submitted | 2013-01-02 | 2012-12-31 | 2012-12-20 | Ken Simonton |  | 0 | 2012 Annual CAP Update has been submitted for review.
4673 | 071-005D(SL) | SCH | CAP Update | Reviewed |  | 2013-01-11 | 2013-01-11 | Ken Simonton |  | 0 | 2012 Annual CAP Update review: no VOC's making it to Walker Creek, Biochlor shows VOC biodegredation working in each watershed.
4844 | 071-005D(SL) |  | CAP Update | Submitted | 2013-11-25 | 2013-12-31 | 2013-09-17 | Ken Simonton |  | 0 | 2013 Annual CAP Update has been submitted for review.
4845 | 071-005D(SL) |  | CAP Update | Submitted | 2015-01-13 | 2014-12-31 | 2014-12-18 | Ken Simonton |  | 0 | 2014 Annual CAP Update has been submitted for review.
4846 | 071-005D(SL) | SCH | CAP Update | Reviewed |  | 2013-11-27 | 2013-11-27 | Ken Simonton |  | 0 | 2013 Annual CAP Update review: biodegredation is occurring ithin each watershed and downgrade transport is limited.
5061 | 071-005D(SL) | SCH | CAP Update | Reviewed |  | 2015-03-11 | 2015-03-11 | Ken Simonton |  | 0 | 2014 Annual CAP Update review: "…net size of the plume has slightly decreased in volume." Recommend: taking VOC samples at SWC-8 and SWC-4 to check the springs in the GWC-8A drainage area.
5037 | 071-005D(SL) | SCH | CAP Update | Scheduled | -622358 | 2015-12-31 | 2016-10-02 | John Sayer |  | 0 | 2015 Annual CAP UpdateMNA Rpt - Missing trend analysis figures and return to compliance date.
5213 | 071-005D(SL) | SCH | Letter | Sent | 2016-03-15 | 2016-04-15 |  | John Sayer |  | 0 | Sent letter requesting missing figures from Annual CAP update; requesting comment on PCE detections in GWA-1R, GWC-7, and GWC18 and requesting a return to compliance date
5214 | 071-005D(SL) | SCH | Reply Letter | Received | 2016-04-01 | 2016-04-15 | 2016-03-24 | John Sayer |  | 0 | Provided missing trend figures, requested to wait until after confirmation sampling before looking at MNA strategy; gave a return to compliance date
5215 | 071-005D(SL) | DUE | Return to Compliance | Received |  | 2073-03-24 |  | John Sayer |  | 0 | "The PCE in the plume is expected to be biotransformed by 2073 with no exceedance of the MCL expected at the property line along Walker Creek.
5312 | 071-005D(SL) | SCH | Miscellaneous ACM Correspondence | Acknowledged | 2016-08-18 |  | 2016-09-02 |  |  | 0 | Minor modification request erroneously received for C& D Landfill (071-005D(SL) to remove ACM wells from sampling. Sent e-mail informing not approvable, ACM wells are necessary for the compliance of the SL, and protect downgradient C&D facility. MM not approvable
153 | 072-009D(SL) |  | Assessment of Corrective Measures Report | Submitted |  | 2001-11-30 | 2001-12-07 | CAROLE WINTLE |  | 0 | They selected natural attenuation as remedy; reviewed- comments sent 1/3/03
4467 | 072-009D(SL) | SCH | CAP Update | Reviewed |  | 2012-03-30 | 2012-03-30 | Sarah Barr |  | 0 | Sent review letter of 1st c.a. progress report that was submitted with 1st 2011 gw report.
1186 | 072-009D(SL) |  | Public Meeting for CAP | Conducted | 2003-09-29 | 2003-09-29 | 2003-09-29 | CAROLE WINTLE |  | 0 | no citizens attended
1187 | 072-009D(SL) |  | Corrective Action Remedy | Proposed |  | 2001-11-30 | 2001-12-07 | CAROLE WINTLE |  | 0 | natural attenuation was selected
1413 | 072-009D(SL) | DUE | Return to Compliance | Received |  | 2016-02-09 |  | Mary Lou Godbey |  | 0 | Holmstrom Enterprises Inc. provided a letter dated February 9, 2006 which estimates that using MNA, "achievement of compliance with groundwater standards in GWC-3R is 10 years", or 2/9/16.
875 | 072-009D(SL) |  | Reply Letter | Sent | 2003-01-04 | 2003-01-04 | 2003-01-04 | CAROLE WINTLE |  | 0 | review comments on ACM- they need to submit schedule in 60 days for ACM completion
876 | 072-009D(SL) |  | Assessment of Corrective Measures Report | Received | 2003-11-26 | 2003-11-10 | 2003-11-10 | CAROLE WINTLE |  | 0 | revised ACM Report submitted by Holmstrom Enterprises, they had public meeting 9/29/03 (no citizens attended); they installed two corrective action monitoring wells- GWC-7 (previously OW-2), and GWC-8 (previously OW-1)
1247 | 072-009D(SL) |  | Corrective Action Plan | Approved | 2004-03-01 | 2004-03-01 | 2004-03-01 | CAROLE WINTLE |  | 0 | CAP approved- MNA- they must send in an annual report showing performance of MNA
4164 | 072-009D(SL) | SCH | Miscellaneous ACM Correspondence | Sent |  | 2011-02-18 | 2011-02-18 | Sarah Barr |  | 0 | Review letter sent regarding 1st and 2nd 2010 reports. Comments include: need to submit annual ca progress report as required by approved ACM report; need to discuss mna sampling results; listed out stuff needed from LPB business plan.
4407 | 072-009D(SL) | SCH | CAP Update | Received | 2012-01-18 | 2011-12-31 | 2012-01-09 | Sarah Barr |  | 0 | Annual corrective action progress report submitted with the 1st 2011 gw report. Findings include: MNA scores for GWC-3R and 7 are low, but not certain they have given themselves credt for all possible; they conclude the goalsof c.a. do not appear as being achieved, so they plan to perform further testing for additional MNA parameters; Hg in GWC-5 increase big time to 14 ug/l, but 12/11 event was down to 3.3 ug/l; 1,1-DCA in GWC03R & 6 overall decrease, but recent increase in GWC-3R; scale on c-s-1,2-DCE too small and difficul to discern trend, but < GWPS; MC plot in error as it is the same as the TCE plot; TCE decrease in GWC-3R & 6R; downgradient extent of plume no longer defined by GWC-7 as this well contains 1,1-DCA and MC > GWPS in 6/10 and 6/11. Send comment letter.
4408 | 072-009D(SL) | SCH | CAP Update | Received | 2012-10-05 | 2012-12-31 | 2012-09-18 | Sarah Barr |  | 0 | Annual corrective action progress report included in 1st semiannual 2012 gw report. This report is much improved from previous version. MNA scores for GWC-3R and 7 suggest 'adequate' evidence for anaerobic biodegration of chlorinate organics, but O2 and ORP don't. They state NA is occurring, but perhaps may not be sufficient to prevent off-site migration of cont plume. GWC-7 continues to indicate 1,1-DCA plume may be migrating off-site levels > GWPS since 2010, but 1,1-DCA was 3 ug/l in 6/2012 which was barely above the GWPS of 2.4 ug/l - need to watch this. They recommend addl assessment to determine whether other processes (ie: lf gas influencing plume migration) are negatively impacting gw. However, they make no perticular recommendations in this regard - what will they do? Trends: Hg recebtly in GWC-5, but < GWPS; 1,4-DCB shows increas, but all < GWPS; overall decrease in 1,1-DCA at GWC-3R, 6, & 7; MC decrease (MC in GWC-3R > GWPS); GWC-9 sampled for first time, and all vocs were BDL; cis-1,2-DCE increasing, but still < GWPS.
4674 | 072-009D(SL) | SCH | CAP Update | Received | 2013-10-07 | 2013-12-31 | 2013-09-27 | Sarah Barr |  | 0 | Annual corrective action progress report included in 1st semiannual gw report. (1) MNA score for GWC-3R (19) shows adequate evidence of anaerobic biodegradation of chlorinated solvents. MNA score for GWC-7 (11) & GWC-8 (8 - corrected) shows limited evidence, which makes sense as they are no located in main plume. (2) Trends: 1,4-DCB shows increase at GWC-3R, but well below the GWPS. Overall decrease for 11-DCA at GWC-3r, 6R, 7. Increase in cis-12-DCE at GWC-3R & 6R, but decrease at GWC-5. MC shows overall decrease for GWC-3R. (3) 1,1-DCA is present in downgradient well GWC-7 at 3.4 ug/l, which is >GWPS of 2.4 ug/l - this is a concern so watch this. (4) They conclude NA is occuring, but the migration of contamination (albeit at low levels) into GWC-7 indicates the NA may not be sufficient to prevent further off-site migration. They recommend additional monitoring to further evaluate need to address plume migration.
4826 | 072-009D(SL) | SCH | CAP Update | Received | 2014-11-05 | 2014-12-31 | 2014-10-16 | Sarah Barr |  | 0 | Annual corrective action progress report and included in the 1st semiannual 2014 gw report. (1) MNA score for GWC-3R (28) shows strong evidence of anaerobic biodegradation of chlorinated solvents. MNA scores for GWC-7 (17) & GWC-8 (12) show adequate & limited evidence, respectively, which makes sense as they are not located in main plume. (2) Trends: 1,4-DCB shows increase at GWC-3R, but well below the GWPS. Overall decrease for 11-DCA at GWC-3r, 6R, 7. Relatively steady levels of cis-12-DCE at GWC-3R, 5, & 6R. MC shows overall decrease for GWC-3R & 7. (3) GWC-7, which serves as a 'sentinel well', once again detected 11-DCA (2.8 ug/l) & MC (7.3 ug/l) > GWPS. Levels are barely above the GWPSs though. Need to watch this as this suggests plume has migrated & NA may be insifficient to attenuate the VOCs.. (4) They conclude moderate to strong evidence indicates NA is occurring. They recommend continued monitoring.
5018 | 072-009D(SL) | SCH | CAP Update | Received | 2015-10-05 | 2015-12-31 | 2015-09-25 | Sarah Barr |  | 0 | Annual corrective action progress report and included in the 1st 2015 gw report. (1) MNA score for GWC-3R (16) shows adequate evidence of anaerobic biodegradation of chlorinated solvents. MNA scores for GWC-7 (11) & GWC-8 (6) show limited evidence, respectively, which makes sense as they are not located in main plume. (2) GWC-7, which serves as a 'sentinel well', once again detected 11-DCA (3.1 ug/l), MC (12.1 ug/l) > GWPS, but was not a SSI > GWPS. Need to watch this as this suggests plume has migrated & NA may be insufficient to attenuate the VOCs.
5155 | 072-009D(SL) | DUE | CAP Update | Scheduled |  | 2017-10-31 |  | John Sayer |  | 0 | Annual corrective action progress report due. See April 2017 letter sent by EPD for deadline
2412 | 073-005D(SL) |  | Return to Compliance |  |  | 2006-08-31 |  | Bret E. McClellan |  | 0 | Estimated time to complete remedy due.
2806 | 073-005D(SL) |  | Miscellaneous ACM Correspondence | Received |  | 2006-08-31 | 2006-09-07 | Mauri Centis |  | 0 | Rec'd doc entitled "Estimation of the time to complete MNA for the Hart County LF" dated 9/6/06.
2807 | 073-005D(SL) |  | Miscellaneous ACM Correspondence | Reviewed |  | 2006-09-30 | 2006-10-18 | Mauri Centis |  | 0 | Estimation of the time to complete MNA. Estimated time to return to compliance : 2011 (based on SourceDK model). Proposed to install two GW mon wells downgradient of GWC-6 and GWC-7A along the SE prop boundary. Include these two addtl wells in SA compliance monitoring. Document did no bear PG/PE stamp. Sent letter dated 3/29/07 requesting a milestone-schedule for the installation of two wells.
2808 | 073-005D(SL) | SCH | Return to Compliance |  |  | 2011-12-31 |  | Mauri Centis |  | 0 | Estimated time to complete MNA (see 9/6/06 document)
836 | 073-005D(SL) | SCH | Assessment of Corrective Measures Report | Received | 2002-09-03 | 2002-09-30 | 2002-08-29 | BRET E. MCCLELLAN |  | 0 | Delineation only. Not complete ACM. Recommends replacement wells.
837 | 073-005D(SL) | SCH | Letter | Sent | 2002-08-29 | 2002-11-18 | 2002-11-18 | BRET E. MCCLELLAN |  | 0 | Please complete ACM.
904 | 073-005D(SL) | SCH | Reply Letter | Received | 2002-11-18 | 2002-11-25 | 2002-11-25 | BRET E. MCCLELLAN |  | 0 | Letter addressing my 11/18/02 letter.
1152 | 073-005D(SL) | SCH | Interim Corrective Measures | Received | 2003-11-18 | 2003-09-29 | 2003-09-29 | BRET E. MCCLELLAN |  | 0 | Letter stating that 4 check dams have been constructed as per 11/18/02 approval.
1153 | 073-005D(SL) | SCH | Assessment of Corrective Measures Report | Received | 2003-11-18 | 2004-09-15 | 2004-11-01 | BRET E. MCCLELLAN |  | 0 | full ACM submitted. Contains historical synopsis and recommends MNA.
3033 | 073-005D(SL) |  | Reply Letter | Received | 2007-04-27 | 2007-04-30 |  | Mauri Centis |  | 0 | Rec's response to 3/29/07 EPD letter. Request for permit mod to install two additional wells downgradient of GWC-6 and GWC-7A / 7B.
3034 | 073-005D(SL) |  | Reply Letter | Reviewed |  | 2007-05-30 | 2007-05-30 | Mauri Centis |  | 0 | Response to EPD comments acceptable. Permit mod approved.
1838 | 073-005D(SL) | SCH | Miscellaneous ACM Correspondence | Sent | 2004-11-01 | 2004-11-01 | 2004-12-13 | BRET E. MCCLELLAN |  | 0 | Concurred with ACM, with contingencies: ETA of compliance, submit time vs. conc'n charts with future GWM rpts, submit contingency plans, and submit full evaluation of effectiveness. Also, have public meeting.
1839 | 073-005D(SL) | SCH | Miscellaneous ACM Correspondence | Received | 2005-02-23 | 2005-02-28 | 2005-02-22 | BRET E. MCCLELLAN |  | 0 | Addendum to ACM. Said they will collect data and submit ETA of compliance w/ full evaluation (due 12/06).
1840 | 073-005D(SL) | DUE | Assessment of Corrective Measures Report |  |  | 2006-12-31 |  | BRET E. MCCLELLAN |  | 0 | Evaluation of effectiveness of MNA.
1951 | 073-005D(SL) | SCH | Reply Letter | Sent | 2005-02-23 | 2005-02-28 | 2005-03-10 | Bret E. McClellan |  | 0 | Approved Addendum.
1952 | 073-005D(SL) | SCH | Public Meeting for CAP | Conducted | 2005-07-25 | 2005-04-30 | 2005-03-22 | Bret E. McClellan |  | 0 | Mtg minutes dated 7/21/05. No one attended except another consultant who was trying to drum up business…
3959 | 073-005D(SL) |  | Miscellaneous ACM Correspondence | Received | 2010-02-19 | 2010-02-17 | 2010-02-17 | Jamarcus Terrell |  | 0 | Received minor mod request to install deeper methane trench and two permanent Methane wells.
3960 | 073-005D(SL) |  | Miscellaneous ACM Correspondence | Sent | 2010-02-23 | 2010-02-23 | 2010-02-23 | Jamarcus Terrell |  | 0 | Approved minor mod to post closure care plan
2850 | 073-005D(SL) | IN | Miscellaneous ACM Correspondence | Received | 2006-12-18 | 2006-12-31 |  | Mauri Centis |  | 0 | Eval of eff of MNA rec'd
2661 | 073-005D(SL) | SCH | Miscellaneous ACM Correspondence | Sent | 2006-06-23 | 2006-06-23 | 2006-06-23 | Bret E. McClellan |  | 0 | Sent letter asking for submittal of estimated time to complete the remedy.
2851 | 073-005D(SL) |  | Miscellaneous ACM Correspondence | Reviewed |  | 2007-01-31 | 2007-03-29 | Mauri Centis |  | 0 | Eval of eff of MNA.
2955 | 073-005D(SL) |  | Miscellaneous ACM Correspondence | Sent | 2007-03-29 | 2007-03-29 | 2007-03-29 | Mauri Centis |  | 0 | Eval of eff of MNA. Sent comment letter dated 3/29/07.
2956 | 073-005D(SL) | DUE | Reply Letter | Scheduled |  | 2007-04-30 |  | Mauri Centis |  | 0 | EPD letter dated 3/29/07. Response due.
3072 | 073-005D(SL) |  | Miscellaneous ACM Correspondence | Received | 2007-06-20 | 2007-06-20 |  | Mauri Centis |  | 0 | rec'd letter from Jon Caime indicating that the two wells will be installed by mid September 07.
4339 | 073-005D(SL) |  | Miscellaneous ACM Correspondence | Received | 2011-05-03 | 2011-04-06 | 2011-04-06 | Jamarcus Terrell |  | 0 | Trench construction began October 27, 2010. Several issues with trench construction were encountered, notably a layer of rock that was unable to be broken through with a track hoe. A different bucket had to be brought on site but proposed depths were not met for the entirety of the trench. Inspection of the trench took place April 6, 2011 and the CQA for the trench was received by EPD on May 3, 2011
4340 | 073-005D(SL) |  | Miscellaneous ACM Correspondence | Received | 2011-08-18 | 2011-08-01 | 2011-08-01 |  |  | 0 | After a review of the CQA report, it was noted that Trench #1 was slightly relocated from the proposed location. A minor modification was never submitted. EPD requested an Addendum to the CQA because of other minor issues as well, including unsigned tonnage tickets and the Minor mod for the trench relocation. The Addendum was received on August 18, 2011.
4341 | 073-005D(SL) |  | Miscellaneous ACM Correspondence | Received | 2011-09-02 | 2011-08-26 | 2011-08-26 |  |  | 0 | After reviewing the CQA addendum and the CQA, it was also noted that the first sheet of the As built plans were not stamped/signed. It was requested that this sheet be provided as requested. EPD received the signed/stamped sheets on September 2, 2011
4726 | 073-005D(SL) |  | Miscellaneous ACM Correspondence | Received | 2013-03-14 | 2013-03-14 | 2013-03-14 | Jim Guentert |  | 0 | Evaluation of Effectiveness of MNA report
4920 | 073-005D(SL) |  | Miscellaneous ACM Correspondence | Received | 2014-03-20 | 2014-03-20 | 2014-03-20 | Jim Guentert |  | 0 | Evaluation of Effectiveness of MNA
4921 | 073-005D(SL) |  | Reply Letter | Sent | 2014-03-26 | 2014-03-26 | 2014-03-26 | Jim Guentert |  | 0 | EPD review letter of MNA Effectiveness Report requesting response in 30 days
4944 | 073-005D(SL) |  | Reply Letter | Received | 2015-01-28 | 2014-04-25 | 2014-04-25 | Jim Guentert |  | 0 | Reply to EPD's 3/26/14 review letter
5199 | 073-005D(SL) |  | Assessment of Corrective Measures Report | Reviewed | 2016-03-03 | 2016-03-02 | 2016-02-29 | Jim Guentert |  | 0 | Report evaluating effectiveness of MNA
5458 | 073-005D(SL) |  | Assessment of Corrective Measures Report | Reviewed | 2017-08-15 | 2017-08-15 | 2017-08-14 | Jim Guentert |  | 0 | Report evaluating effectiveness of MNA
5459 | 073-005D(SL) |  | Letter | Sent | 2017-09-01 | 2017-09-01 | 2017-09-01 | Jim Guentert |  | 0 | EPD review letter of MNA Effectiveness Report requesting response in 30 days
5472 | 073-005D(SL) |  | Reply Letter | Received | 2017-09-29 | 2017-09-29 | 2017-09-29 | Jim Guentert |  | 0 | Geosyntec Letter in response to 9/1/2017 EPD letter. Geosyntec commits to submitting new remedial action evaluation by March 31, 2018. Also will conduct well survey and submit before March 31, 2018
85 | 074-004D(SL) |  | Assessment of Corrective Measures Plan | Submitted | 1998-09-22 | 1998-09-17 | 1998-09-17 | CAROLE WINTLE |  | 0 | WORKPLAN FORMALLY TRANSMITTED; TRANSACTION IS IN PROGRESS TO ACQUIRE PROPERTY
1613 | 074-004D(SL) | SCH | Return to Compliance | Scheduled |  | 2032-12-30 |  | CAROLE WINTLE |  | 0 | as estimated in the Report of Determination of Extent of Contamination and Assessment of Corrective Measures,12/16/02, by GEC; MNA
2315 | 074-004D(SL) |  | Miscellaneous ACM Correspondence | Received | 2005-10-12 | 2005-10-07 | 2005-10-07 | CAROLE WINTLE |  | 0 | Monitored Natural Attenuation Report, dated 10/7/05, by HDR; annual review of effectiveness of MNA
1614 | 074-004D(SL) |  | Corrective Action Remedy | Recommended | 2004-07-21 | 2004-06-30 | 2004-06-24 | CAROLE WINTLE |  | 0 | Monitored Natural Attenuation as recommended in the Corrective Action Remedy, 6/24/04, by GEC
1615 | 074-004D(SL) |  | Corrective Action Plan | Received | 2004-07-21 | 2004-06-24 | 2004-06-24 | CAROLE WINTLE |  | 0 | Corrective Action Remedy, 6/24/04, by GEC
1616 | 074-004D(SL) |  | Corrective Action Plan | Approved | 2004-07-29 | 2004-07-29 | 2004-07-29 | CAROLE WINTLE |  | 0 | letter approving the Corrective Action Remedy, 6/24/04, by GEC; an annual report must be submitted showing the effectiveness of MNA
898 | 074-004D(SL) |  | Assessment of Corrective Measures Report | Review Comments Sent | 2003-01-13 | 2003-01-13 | 2003-01-13 | CAROLE WINTLE |  | 0 | review comments on 12/16/02 ACM Report- they have 60 days to submit a schedule fo completion
3439 | 074-004D(SL) |  | Miscellaneous ACM Correspondence | Received | 2008-06-12 | 2008-10-30 | 2007-10-30 | Mary Lou Godbey |  | 0 | Monitored Natural Attenuation Report
3440 | 074-004D(SL) |  | Miscellaneous ACM Correspondence | Reviewed | 2008-06-12 | 2008-10-30 |  | Mary Lou Godbey |  | 0 | Under review.
850 | 074-004D(SL) |  | Assessment of Corrective Measures Report | Submitted | 2002-12-18 | 2002-12-30 | 2002-12-16 | CAROLE WINTLE |  | 0 | Report of Determination of Extent of Contamination and Assessment of Corrective Measures, 12/16/02, by GEC
3191 | 074-004D(SL) |  | Miscellaneous ACM Correspondence | Received | 2007-02-26 | 2006-10-30 | 2006-10-23 | Mary Lou Godbey |  | 0 | Monitored Natural Attenuation Report dated 2/22/06.
3192 | 074-004D(SL) |  | Miscellaneous ACM Correspondence | Reviewed | 2007-02-26 | 2006-10-30 | 2007-10-11 | Mary Lou Godbey |  | 0 | MNA 2006 report indicates low conc of VOC at the facility except at GWC-8 which is >MCL at 37 ug/l. Conc of TCE at GWC-8 have been going down steadily since 1995. This is confirmed. However the 2nd piece of evidence changes in GW due to MNA processes is problematic both at GWC-4 and GWC-8. I think that the groundwater at GWC-8 goes
563 | 074-004D(SL) |  | Assessment of Corrective Measures Work Plan | Submitted |  | 2002-01-30 | 2002-01-30 | CAROLE WINTLE |  | 0 | RESPONSE TO 12/27/2001 EPD LETTER; THEY PROPOSE TO INSTALL 4 WELLS TO COMPLETE ACM
1001 | 074-004D(SL) |  | Assessment of Corrective Meaures Plan | Submitted | 2003-03-25 | 2003-03-30 | 2003-03-21 | CAROLE WINTLE |  | 0 | Addendum to ACM,3/21/03, sent by GEC
1002 | 074-004D(SL) |  | Public Meeting for CAP | Held | 2003-09-11 | 2003-04-30 | 2003-09-03 | CAROLE WINTLE |  | 0 | copies of the legal notice and minutes from the meeting
3834 | 074-004D(SL) |  | Return to Compliance |  |  |  |  | Mary Lou Godbey |  | 0
4004 | 074-004D(SL) | SCH | CAP Update | Submitted | 2010-05-16 | 2009-12-31 | 2010-04-14 | Ken Simonton |  | 0 | 2009 MNA Rpt is under review
4024 | 074-004D(SL) |  | CAP Update | Reviewed |  | 2010-06-16 | 2010-06-16 | Ken Simonton |  | 0 | 2009 MNA Rpt review: contamination levels said to be too low for reliable MNA parameter analysis, GW modeling shows the worst (TCE) decreasing forward, and time to return to compliance is now shortened to 6.3 years from the date of sampling (1-22-2009).
4025 | 074-004D(SL) |  | CAP Update | Submitted | 2010-09-07 | 2010-12-31 | 2010-09-01 | Ken Simonton |  | 0 | 2010 CAP/MNA report is under review.
3713 | 074-004D(SL) |  | Miscellaneous ACM Correspondence | Received | 2009-02-02 | 2009-02-02 | 2009-01-30 | Mary Lou Godbey |  | 0 | Monitored Natural Attenuation Report -Spring 2008. Annual review of effectiveness of corrective action.
3714 | 074-004D(SL) |  | Miscellaneous ACM Correspondence | Reviewed | 2009-02-02 | 2009-02-02 | 2009-04-16 | Mary Lou Godbey |  | 0 | Monitored Natural Attenuation Report - Spring 2008. All wells have experienced decrease in VOC contamination. EPA screening methods suggest that conditions are limited for MNA, but decreases in concentration show that some natural attenuation is occurring. Facility is only considering contaminant flow from GWC-8 southeastward to GWC-4, which may or may not be relevant. Modeling indicates return to compliance in approximately 12 years. Indicates that investigating flow directions at GWC-8 and additional sampling NW of GWC-8 which may present a different picture. Report generally good. Time Concentration graphs show downward trend in all wells.
4080 | 074-004D(SL) |  | CAP Update | Scheduled | 2011-09-26 | 2011-12-31 | 2011-09-22 | Ken Simonton |  | 0 | 2011 CAP/MNA report has been submitted for review.
4084 | 074-004D(SL) | SCH | CAP Update | Reviewed |  | 2010-09-22 | 2010-09-22 | Ken Simonton |  | 0 | 2010 Annual MNA Report review: TCE continues to attenuate, although there is limited evidence of NA (score of 14 in C-8, contamination determined to be too low to bother with calculations on C-4). TCE should be below the MCL in 2.3 yrs from "now", the original 1994 modeling-looks possible.
4299 | 074-004D(SL) | OUT | Corrective Action Plan | Additional Information Requested |  | 2011-12-31 | 2011-07-29 | Ken Simonton |  | 0 | NOD for failure to install BHP marker posts, rpt typos, sampling techniques. Also explained the need for GWC-8 plume delineation. Requested an answer by return mail,. The consultants copy was bounced back: I called Ashley Evans (8-22-2011), she had been faxed a copy of the letter by the county. They are working on getting more info ASAP.
4336 | 074-004D(SL) |  | CAP Update | Submitted | 2013-05-09 | 2012-12-31 | 2013-05-08 | Ken Simonton |  | 0 | 2012 CAP Status Report has been submitted for review.
4338 | 074-004D(SL) | SCH | CAP Update | Reviewed |  | 2011-09-28 | 2011-09-28 | Ken Simonton |  | 0 | 2011 Annual MNA Report review: TCE continues to attenuate, although there is limited evidence of NA (score of 14 in C-8, contamination determined to be too low to bother with calculations on C-4). TCE should be below the MCL in 2.3 yrs from now by the original 1994 modeling-looks possible (same as 2010 rpt).
4759 | 074-004D(SL) |  | CAP Update | Scheduled | 2014-05-15 | 2013-12-31 | 2014-05-13 | Ken Simonton |  | 0 | 2013 CAP Status (titled: Annual MNA) Report submitted for review.
4762 | 074-004D(SL) |  | CAP Update | Reviewed |  | 2013-05-23 | 2013-05-23 | Ken Simonton |  | 0 | 2012 Annual MNA Report review: All VOC’s except TCE in GWC-8 below MCL’s – attributed to MNA. The concentrations of TCE at GWC-8 are lower than the ACM predicted in 2002. There is no apparent concern that the off site well (EXB-2) to the NW of GWC-8 continue >MCL, but there is a vague, reference to a “an investigative report to be submitted to the EPD under separate cover.” A date would have been nice. GWC-8 is expected to fall below the GWPS within 5-years. Update: the "investigative report" was entitled "VOC Investigation Report," and submitted 6/13/2013.
4780 | 074-004D(SL) |  | Corrective Action Plan | Submitted | 2013-06-13 | 2013-06-13 | 2013-06-07 | Ken Simonton |  | 0 | "VOC Investigation Report" submitted for review.
4781 | 074-004D(SL) | SCH | Corrective Action Plan | Reviewed |  | 2013-07-10 | 2013-07-10 | Ken Simonton |  | 0 | "VOC Investigation Report" review: No permit number on report cover Exclusively addresses the contamination at GWC-8. Table and chart show TCE contamination has plummeted since initial sampling in 1994, but has shown a steady gradual upward trend (still double the MCL) since 2011. On the GW maps, GWC-8 itself, is clearly off site. No plume maps were drawn, but the plume clearly extends well over 300-feet off site to the northwest. The off site nature of contamination is not mentioned n the rpt. HDR conclusions: "In general these impacts are at levels below the established GWPS." This is clearly untrue. HDR's recommendations: Since no contamination has been recorded in EXB-3, only sample EXB-2 and EXB-3, finish the two wells and cease sampling of EXB-1. Abandon OCD-1, 1R since they are "not located down gradient of the LF. Too much trouble (and too isolated) to fool with this any longer…N o detections in the EXB wells 2nd 2013 GW Mon. Event.
4964 | 074-004D(SL) | DUE | CAP Update | Scheduled |  | 2014-12-31 |  | Ken Simonton |  | 0 | 2014 CAP Status Report is due.
4970 | 074-004D(SL) | SCH | CAP Update | Reviewed |  | 2014-05-30 | 2014-05-30 | Ken Simonton |  | 0 | 2013 Annual MNA Report review: All VOC’s except TCE in GWC-8 below MCL’s – attributed to MNA. The concentrations of TCE at GWC-8 are lower than the ACM predicted in 2002. TCE was no“The corrective action remedy is fulfilling the stated objective…”t detected in EXB-2 or the other EXB wells for the fall 2013 GW monitoring event. GWC-8 is expected to fall below the GWPS within 4-years.
5029 | 074-004D(SL) |  | CAP Update | Reviewed | 2014-10-28 | 2014-12-31 | 2014-04-01 | Michael Coughlan |  | 0 | 2014 Annual MNA Report review: Sampling conducted in April 2014. All VOC’s except methylene chloride in GWC-2 were below MCL’s. In the down gradient wells GWC-3 and HC-4 no VOCs were detected. In GWC-8, TCE was BDL during this sampling event. The corrective action remedy is fulfilling the stated objective of returning the site to compliance within a reasonable time period in the area around GWC-8.
1872 | 075-021D(SL) | SCH | Miscellaneous ACM Correspondence | Received | 2004-12-17 | 2004-12-01 | 2004-12-16 | E. CHANELL SLAUGHTER |  | 0 | STANTEC SENT A REQUEST FOR AN EXTENTION DUE TO FINDING CONTAMINANTS DURING THEIR INVESTIGATION.
3126 | 075-021D(SL) |  | Assessment of Corrective Meaures Plan | Received | 2007-08-08 | 2007-07-30 | 2007-07-30 | Ken Simonton |  | 0 | Ltr from County (Michael Harris, Dir Planning & Zoning) stating Vacuum Extraction will be utilized and a public meeting will be held to discuss the ACM prior to the deadline of August 31.
2419 | 075-021D(SL) |  | Notice of Violation | Issued | 2006-01-06 | 2006-01-06 | 2006-01-06 | Steve McManus |  | 0 | Issued NOV for failure to submit ACM. Gave them a March 15, 2006 deadline.
165 | 075-021D(SL) | SCH | Assessment of Corrective Measures Report | Submitted |  | 1998-08-13 | 1998-08-13 | Christy Kehn-Lewis |  | 0 | INTERIM REPORT - GEOPHYSICAL SURVEY SUBMITTED
1687 | 075-021D(SL) | SCH | Miscellaneous ACM Correspondence | Received |  | 2004-09-08 | 2004-09-08 | E. CHANELL SLAUGHTER |  | 0 | STANTEC REP (MR. ZICH) PHONES TO INDICATE CONTRACT W/ THE COUNTY HAD NOT BEEN RECV'D TO PROCEED W/ SCHEDULING THE ACM ACTIVITIES (30 DAY - 09/30/04)
3421 | 075-021D(SL) |  | Technical Meeting | Held |  | 2008-05-29 | 2008-05-29 | Ken Simonton |  | 0 | K Simonton, J Vogel, C Kehn-Lewis, M Kemp, S McManus,; Henry Co.: Michael Harris-Planning and Development, Terry McMikle Public Works. Once the SVE System is approved and installed, a CAP should be submitted and the heliport can be considered. A road is proposed to cross the Phase 1 LF(075-015), additional monitoring is needed for the Windy Hill LF (075-011).
1212 | 075-021D(SL) | SCH | Milestone Schedule | Resubmitted | 2003-12-31 | 2003-12-30 | 2003-12-30 | E. CHANELL SLAUGHTER |  | 0 | REQUEST FOR EXTENTION TO SUBMIT COMPREHENSIVE ACM
1213 | 075-021D(SL) | SCH | Milestone Schedule | Approved |  | 2004-01-22 | 2004-01-22 | E. CHANELL SLAUGHTER |  | 0 | EPD APPROVED REQUEST FOR EXTENTION (ACM WELLS WILL BE SAMPLED A TOTAL OF 4 TIMES PRIOR TO ACM SUBMITTAL)
1214 | 075-021D(SL) | SCH | Assessment of Corrective Measures Report | Received | 2004-06-01 | 2004-03-31 | 2004-05-28 | E. CHANELL SLAUGHTER |  | 0 | REVIEW COMPLETE - COMMENTS SENT
2060 | 075-021D(SL) | SCH | Notice of Violation | Issued | 2005-06-27 | 2005-06-27 | 2005-06-27 | Steve McManus |  | 0 | NOV issued for delinquent ACM submittal.
2061 | 075-021D(SL) | SCH | Assessment of Corrective Measures Report | Scheduled |  | 2005-09-30 |  |  |  | 0
3870 | 075-021D(SL) |  | Corrective Action Plan | Submitted | 2009-10-19 | 2009-12-31 | 2009-10-14 | Ken Simonton |  | 0 | CAP under review.
3430 | 075-021D(SL) |  | Corrective Action Remedy | Acceptable |  | 2008-06-10 | 2008-06-10 | Ken Simonton |  | 0 | Approved SVE design plans, comments: 1. Prepare a Corrective Action Plan (CAP) pursuant to Chapters 391-3-4-.14(38) thru (43) of the Rules of Solid Waste Management outlining all selected remedies recommended in the Assessment of Corrective Measures and EPD’s comment letter dated June 22, 2007. 2. Include as part of the remedy the maintenance of institutional controls (fencing, gates, etc.), maintenance of access to all environmental monitoring locations and SVE System components, and the maintenance of the landfill cap integrity. 3. Add a contingency plan with information on how the determination will be made that the contingency is necessary. 4. Add warning signs to the design plans and explain how the SVE System and present and future activities at the site will be separated and protected. 5. Prepare an Operation Manual specific to the installed SVE System. Include procedures to follow for system failure or emergency situations. 6. Prepare a schedule for system inspection and maintenance on at least a quarterly basis. A report of each inspection and maintenance event should be sent to EPD within fifteen days of the event. 7. Prepare a maintenance and inspection form sufficiently detailed to ensure that all aspects of the SVE System are addressed at each inspection and maintenance event. The form must include contact information of the individual(s) responsible for addressing any problems, including emergencies, which may occur. Make contact by maintenance personnel with the responsible individual a part of each inspection and maintenance event. 8. Provide information on an emergency shut-off valve. 9. Provide a schedule and procedure for the collection and disposal of the condensate from the SVE System. 10. Address the issue of dewatering the SVE System wells and disposal of collected leachate. 11. Address the issue of oxygen intrusion, how it will be minimized and monitored. 12. Soil meeting Subtitle D requirements must be available on site at all times throughout the Post Closure Care period to repair contraction cracking or erosion to the landfill cap. 13. Add a section explaining system repairs that may be required during the Post Closure Care period. 14. Prepare a Minor Modification to incorporate the CAP into the Design & Operation/Post Closure Care Plans for the subject facility. 15. Update the Financial Assurance cost to the Post Closure Care Plan. Provide the CAP, Minor Modification, and as-built documentation within 60 days of the completed installation of the SVE system. If you
529 | 075-021D(SL) | SCH | Assessment of Corrective Measures Work Plan | Submitted | 2002-01-18 | 2001-07-01 | 2001-09-05 | E. CHANELL SLAUGHTER |  | 0 | NO RECORD OF REC'V ORIGINAL LTR. FAX REC'VD ON 01/18/02 FOR UPDATE OF ACM ACTIVITIES; REPORT TO BE SUBMITTED 03/02. (HARD COPY TO FOLLOW)
533 | 075-021D(SL) | SCH | Assessment of Corrective Measures Report | Received | 2002-08-01 | 2002-07-31 | 2002-07-29 | E. CHANELL SLAUGHTER |  | 0 | MUST INCLUDE COMPLETE ACM** SEE 08/14/2000 CORRESPON AND Q&A NOTES ( WAS NOT INCLUDED) : SEE CORRESPONDENCE COMMENTS FOR NOD DATED 02/07/03
3211 | 075-021D(SL) |  | Assessment of Corrective Measures Report |  | 2007-09-18 | 2007-09-18 | 2007-09-17 | Ken Simonton |  | 0 | ACM addendum in the form of a letter received from TTL, Inc. through Michael Harris (Henry Co.). Outlining SVE System design and installation schedule. Final installation is to begin July 14, 2008 subsequent to test wells, system design EPD review and bid solicitation.
3212 | 075-021D(SL) |  | Technical Meeting | Conducted |  | 2007-10-17 | 2007-10-17 | Ken Simonton |  | 0 | Meeting with Henry Co., (Michael Harris), TTL, Inc. (Keith Reaves), EPD (K Simonton, C Kehn-Lewis, J Vogel) at Tradeport. Discussed proposed heliport on landfill property for a private emergency helicopter company and its relationship to the proposed SVE system.
3213 | 075-021D(SL) | DUE | Assessment of Corrective Meaures Plan | Scheduled |  | 2008-04-01 |  | Ken Simonton |  | 0 | Design plans for SVE system due for EPD review.
948 | 075-021D(SL) | SCH | Letter | Sent |  | 2002-03-31 | 2002-07-02 | E. CHANELL SLAUGHTER |  | 0 | ACM/ SITE CHARATERILIZATION WAS DUE 03/31/2002: GRANTED 3RD AND FINAL EXTENTION FOR THE PREVIOUSLY MENTIONED REPORT TO 07/31/2002.
951 | 075-021D(SL) | SCH | Notice of Deficiency | Sent |  | 2003-02-07 | 2003-02-07 | E. CHANELL SLAUGHTER |  | 0 | EPD SENT LETTER CONCERNING ADDING CHLOROETHANE AND 1,1-DCA TO THE PCOC; NARRATIVE, MAPS, CROSS-SECTIONS, SITE CHARACTER AND DELINEATION
976 | 075-021D(SL) | SCH | Milestone Schedule | Received | 2003-03-24 | 2003-03-07 | 2003-03-21 | E. CHANELL SLAUGHTER |  | 0 | STANTEC SUBMITTED A MILESTONE SCHEDULE AS FOLLOWS:
977 | 075-021D(SL) | SCH | Letter | Sent |  | 2003-02-21 | 2003-02-21 | E. CHANELL SLAUGHTER |  | 0 | EPD SENT LETTER TO REVISE ACM REPORT SHOULD BE RE-EVALUATED TO INCLUDE DEHP AND CHLOROETHANE.
978 | 075-021D(SL) | SCH | Alternate GW Protection Standards | Approved |  | 2003-02-21 | 2003-02-21 | E. CHANELL SLAUGHTER |  | 0 | AGPS APPROVED (RISK-BASED)
990 | 075-021D(SL) | SCH | Milestone Schedule | Approved |  | 2003-04-08 | 2003-04-08 | E. CHANELL SLAUGHTER |  | 0 | EPD APPROVED MILESTONE SCHEDULE: SPEC (APRIL); INSTALLATION (MAY/JUNE); SAMPLING (MAY/JUNE/AUG./SEPT); REVIEW DATA (OCT.); PREPARE REPORT(NOV.); SUBMIT (DEC)
991 | 075-021D(SL) | SCH | Assessment of Corrective Measures Report | Extension Granted |  | 2003-12-01 |  | E. CHANELL SLAUGHTER |  | 0 | EXTENTION GRANTED
992 | 075-021D(SL) | SCH | Interim Corrective Measures | Submitted | 2003-03-24 | 2003-03-07 | 2003-03-21 | E. CHANELL SLAUGHTER |  | 0 | ACM WELLS WILL SAMPLED SEMI-ANNUALLY FOR APPENDIX I VOCS, BIOREMEDIAL PARAMETERS
1469 | 075-021D(SL) | SCH | Miscellaneous ACM Correspondence | Sent |  | 2004-06-25 | 2004-06-25 | E. CHANELL SLAUGHTER |  | 0 | EPD SENT COMMENTS - 1) NATURE AND EXTENT OF RELEASES IN AREA I AND III NOT ADEQUATE; 2) POSSIBLE ADDITIONA NOTIFICATIONSMAY BE REQUIRED; 3) FEASIBILITY STUDY DETERMINED 36 YEARS TO RETURN TO COMPLIANCE (EXCESSIVE); 4) LEGAL EASMENT REQUIRED FOR OFF SITE WELLS.
1470 | 075-021D(SL) | DUE | Milestone Schedule | Extension Granted |  | 2005-04-29 |  | E. CHANELL SLAUGHTER |  | 0 | DUE (2ND EXTENSION GRANTED FRPM (08/31/04)
3058 | 075-021D(SL) | SCH | Assessment of Corrective Measures Report | Sent | 2007-06-22 | 2007-06-22 | 2007-06-22 | Steve McManus |  | 0 | Sent comments on ACM addendum 1. Nature and extent of release is adequately delineated. They recommended only MNA, but because the plume is off-site I directed them to submit an additional more agresive remedy by 7/31/07 and hold a public meeting by 8/31/07.
3059 | 075-021D(SL) | DUE | Assessment of Corrective Measures Report | Scheduled |  | 2007-07-31 |  | Ken Simonton |  | 0 | ACM Addendum 2 due.
3060 | 075-021D(SL) |  | Assessment of Corrective Measures Report | Requested |  | 2007-07-31 | 2007-07-31 | Ken Simonton |  | 0 | Phone call from Darrell Webb/AEM, Inc. requesting extension 'til August 3. Told him that next week would be OK, but to send hard copy request for the records.
2023 | 075-021D(SL) | SCH | Technical Meeting | Conducted | 2005-05-13 | 2005-05-13 | 2005-05-13 | Steve McManus |  | 0 | Met with K.Stege of STANTEC, regarding delineation and remediation. K. Stege did not ask for an extension.
2459 | 075-021D(SL) | SCH | Miscellaneous ACM Correspondence | Received | 2006-01-27 | 2006-01-27 | 2006-01-27 | Steve McManus |  | 0 | Request for 90 day extension.
2460 | 075-021D(SL) | SCH | Miscellaneous ACM Correspondence | Denied | 2006-02-20 | 2006-02-20 | 2006-02-20 | Steve McManus |  | 0 | Denied extension request, four previous extensions, will maintain current schedule of 3/15/06 submittal, see if they can get it in, if close will be okay.
3357 | 075-021D(SL) |  | Assessment of Corrective Meaures Plan | Received | 2008-04-07 | 2008-04-01 | 2008-04-04 | Ken Simonton |  | 0 | Request for thirty day extension of SVE Design plans.
3358 | 075-021D(SL) |  | Assessment of Corrective Meaures Plan | Sent |  | 2008-05-01 | 2008-04-10 | Ken Simonton |  | 0 | Extension for SVE System submission granted.
4221 | 075-021D(SL) | SCH | Corrective Action Plan | Conducted | 2011-03-29 | 2011-03-01 | 2011-03-01 | Ken Simonton |  | 0 | Site vist to inspect the SVE System. All piping is exposed, found a pin hole in one of the pipes on the header board - it was blowing out (?). OK to approve system and have it added to the CAP/PCCP.
4264 | 075-021D(SL) | SCH | Corrective Action Plan | Submitted | 2011-03-29 | 2011-03-29 | 2011-06-27 | Ken Simonton |  | 0 | Minor mod to add CAP and SVE System to the Closure/PCCP has been submitted for review.
4266 | 075-021D(SL) | SCH | Corrective Action Plan | Approved |  | 2011-07-07 | 2011-07-07 | Ken Simonton |  | 0 | Approved minor mod to add CAP to the Closure Plans.
4267 | 075-021D(SL) |  | Corrective Action Plan | Sent | 2011-07-08 | 2011-07-07 | 2011-07-07 | Ken Simonton |  | 0 | Approval letter for adding CAP to the Closure Plans.
2641 | 075-021D(SL) | SCH | Consent Order |  |  | 2006-09-30 |  | Steve McManus |  | 0 | A consent order is being prepared. If the overdue ACM report is not submitted prior to completion of the consent order it will be issued.
3492 | 075-021D(SL) | SCH | Milestone Schedule | Received | 2008-08-25 | 2008-09-01 | 2008-08-20 | Ken Simonton |  | 0 | SVE Milestone Schedule: 9-19-2008: Complete SVE Specs and complete RFP 10-10-2008: Pre-bid meeting. 11-7-2008: Bids due 12-1-2008: Begin Construction
3173 | 075-021D(SL) |  | Assessment of Corrective Meaures Plan |  | 2007-08-28 | 2007-08-31 | 2007-08-27 | Ken Simonton |  | 0 | Ltr from County (Michael Harris, Dir Planning & Zoning) with a copy of the newspaper notification of the public meeting to be held August 31, 2007.
3174 | 075-021D(SL) |  | Assessment of Corrective Meaures Plan |  | 2007-09-04 | 2007-09-01 | 2007-08-31 | Ken Simonton |  | 0 | Public meeting held-The county agreed to an SVE system as suggested by S McManus in his ACM comment letter just before the deadline for the public meeting. No public participation. Meeting attended by Michael Harris-Henry Co, Ken Simonton-EPD, Keith Reaves and David Payne-TTL, Inc. and Michael Sabine-Henry Co. employee. There were no minutes recorded. The meeting was also attended by Channel 5 News which recorded interviews and ran a piece on the evening news later that evening.
3175 | 075-021D(SL) |  | Assessment of Corrective Meaures Plan |  | 2007-09-17 | 2007-09-01 | 2007-09-18 | Ken Simonton |  | 0 | Received ltr from Michael Harris, Dir Planning & Zoning reporting the public meeting and included the sign in sheet.
3393 | 075-021D(SL) |  | Assessment of Corrective Meaures Plan | Received | 2008-05-01 | 2008-05-01 | 2008-04-30 | Ken Simonton |  | 0 | SVE System design plans are under review.
3757 | 075-021D(SL) | SCH | Corrective Action Plan | Progress Report | 2009-05-28 | 2009-05-28 | 2009-05-28 | Ken Simonton |  | 0 | Phone call from Michael Harris/Planning and Development Division Director: the SVE system is installed and operating, TTL is working on completing the C.A.P, and Henry Co. is no longer contemplating a heliport at the LF.
3770 | 075-021D(SL) | SCH | Corrective Action Plan | Received | 2009-06-01 | 2009-05-28 | 2009-05-28 | Ken Simonton |  | 0 | EPD copied on a letter (Certificate of Final Completion/Acceptance) from Henry Co./Michael Harris and Golder: Golder installed the SVE System, they are obligated to monitor re-vegetated areas for two months
4054 | 075-021D(SL) | SCH | Corrective Action Plan | Reviewed |  | 2010-08-03 | 2010-08-03 | Ken Simonton |  | 0 | CAP review, see comments ltr.
4063 | 075-021D(SL) | SCH | Corrective Action Plan | Review Comments Sent | 2010-08-17 | 2010-08-10 | 2010-08-10 | Ken Simonton |  | 0 | Sent comments ltr: 1. Send SVE install docs. 2. 24-hr water levels 3. Add plume map to to Annual CAP Update 4. Missing Figure 3 5. Missing Sheet 4 of 4
4081 | 075-021D(SL) |  | Corrective Action Plan | Submitted | 2010-09-09 | 2010-09-09 | 2010-09-08 | Ken Simonton |  | 0 | Response to review comments are under review.
4207 | 075-021D(SL) |  | Corrective Action Plan | Reviewed |  | 2011-04-11 | 2011-04-11 | Ken Simonton |  | 0 | Response to review comments are acceptable. Send ltr of CAP approval and MM request to add CAP to PCCP.
4218 | 075-021D(SL) |  | Corrective Action Plan | Approved | 2011-04-11 | 2011-04-11 | 2011-04-11 | Ken Simonton |  | 0 | Approved CAP and requested (4/14/2011) a minor mod to add the CAP to the PCCP before the CAP can be approved and include a breif description of the CAP and contengency plans.
4772 | 075-021D(SL) |  | CAP Update | Submitted | 2013-06-20 | 2014-06-30 | 2013-06-17 | Ken Simonton |  | 0 | 2013 Corrective Action Progress Rpt has been submitted for review. Submitted as part of the 2013 1st GW Monitoring Event Report
4773 | 075-021D(SL) | SCH | CAP Update | Reviewed |  | 2013-06-26 | 2013-06-26 | Ken Simonton |  | 0 | 2013 Corrective Action Progress Rpt review: Two paragraphs, the time vs. concentration charts of the COCs show "marked decreading trend for all constituents."
4774 | 075-021D(SL) | DUE | CAP Update | Reviewed |  | 2013-11-20 | 2013-11-20 | Ken Simonton |  | 0 | 2013 2nd Corrective Action Progress Rpt review: submitted as part of the 2013 2nd GW Monitoring Event Rpt: COCs continue to show decreading trend for all constituents, indicating the CAR is effective.
4841 | 075-021D(SL) | SCH | CAP Update | Scheduled |  | 2014-06-30 |  |  |  | 0 | 2014 Corrective Action Progress Rpt is due.
137 | 077-003D(SL) |  | Assessment of Corrective Measures Report | Scheduled |  | 2002-11-29 |  | KEVIN M. COLLINS |  | 0 | PROJECTED ACM DUE DATE.
735 | 077-003D(SL) |  | Assessment of Corrective Measures Work Plan | Request for an Extension | 2002-09-09 | 2002-08-30 | 2002-09-03 | KEVIN M. COLLINS |  | 0 | Received ACM due date via email. Will still consider 11/29/02 ACM due date. Will extend ACM Work Plan due date to 9/30/02.
2344 | 077-003D(SL) | SCH | Assessment of Corrective Measures Report | Review Comments Sent |  | 2005-11-07 | 2005-11-07 | KEVIN M. COLLINS |  | 0 | EPD - ACM (2004-2005 sbmtal data) - requested an update of the well survey for 1/2 mile, 2004 sbmtal did not: PG/PE seal on well log or report sbmtal, no site map illustrating location of GWC6D, no description of sampling protocol for GWC6D, no drillers bond for installation company of GWC6D. 2005 sbmtal should be updated w/ 2005 data, illustrate GWC6D on maps & figures, concentration gradient should be updated w/ 2005 data, X-sections should be sealed by PG/PE. Attachment 4 Microseeps report indicated that metals not a problem and shouldn't be analyzed for in future - EPD does not concur about reduced monitoring and the JEA report does not provide these conclusions and therefore the conclusions are not made by a qualified GW scientist. The 8/12/03 EPD comments were not addressed completely: no MNA breakdown data for parent to daughter products and direct relation to site characteristics, timeframe to return to compliance indicated as 2010 but it is not based on any report data, more justification is needed. Must sbmt the ACM revisions w/in 45 days of receipt of corr, approx 12/20/05.
2345 | 077-003D(SL) |  | Assessment of Corrective Measures Report | Scheduled |  | 2005-12-20 |  | KEVIN M. COLLINS |  | 0 | Revisions to the ACM are due, date based on 11/7/05 ACM comments letter.
2439 | 077-003D(SL) |  | Assessment of Corrective Measures Report | Submitted | 2005-12-20 | 2005-12-20 |  | Mary Lou Godbey |  | 0 | Revised ACM Addendum submitted by Jones Edmunds.
1165 | 077-003D(SL) | SCH | Milestone Schedule | Submitted | 2003-11-25 | 2003-11-17 | 2003-11-14 | KEVIN M. COLLINS |  | 0 | JEA - Milestone Schedule for the Revised ACM sbmted. - Vert delineation well for EDB (GWC3) will be installed by 4/04 and sampled during June 2004 event. ACM to be completed by 4/2005. EPD will request that an updated Milestone be sbmted along w/ the June 2004 Mon Rpt, and include public meeting date, CAP sbmtal date, Remedy completion date. Facility is now in interim corrective measures for the constituents that have been delineated.
1166 | 077-003D(SL) |  | Assessment of Corrective Measures Report | Scheduled |  | 2005-04-01 |  | KEVIN M. COLLINS |  | 0 | Revised ACM due - addressing the comments from the 8/12/03 EPD letter.
1084 | 077-003D(SL) |  | Assessment of Corrective Measures Report | Reviewed |  | 2003-06-03 | 2003-06-03 | KEVIN M. COLLINS |  | 0 | EPD Review - missing GW delineation for EDB @ GWC3. Missing breakdown of parent to daughter products for chosen MNA remedy, no map to illustrate contamination, no X-sections, no timeframe to return compliance, no table showing decreasing trend in chem constituents.
1086 | 077-003D(SL) |  | Assessment of Corrective Measures Report | Review Comments Sent |  | 2003-08-12 | 2003-08-12 | KEVIN M. COLLINS |  | 0 | EPD Letter -missing GW delineation for EDB @ GWC3. Missing breakdown of parent to daughter products for chosen MNA remedy, no map to illustrate contamination, no X-sections, no timeframe to return compliance, no table showing decreasing trend in chem constituents, must establish alternate GWPS for 11DCA & Vanadium, provide copy of Remedial Alternative Comparison Table, determine if metals will become chemical of concern.
1651 | 077-003D(SL) | SCH | Assessment of Corrective Measures Report | Submitted | 2004-08-16 | 2004-06-30 | 2004-08-12 | KEVIN M. COLLINS |  | 0 | JEA - partial ACM documentation submitted - vert delineation well log GWC-6D. App II sampling of GWC-6D. GWC3 EDB detection history.
1652 | 077-003D(SL) | SCH | Assessment of Corrective Measures Report | Scheduled |  | 2004-09-30 |  | KEVIN M. COLLINS |  | 0 | Complete ACM documentation under review (to be completed by 9/30/04).
1180 | 077-003D(SL) | SCH | Milestone Schedule | Approved |  | 2003-12-16 | 2003-12-16 | KEVIN M. COLLINS |  | 0 | EPD - sent approval letter for the Nov. 14 Milestone Sch. ACM to be completed and submitted by 2005. Based on the progress by June 2004, an updated Milestone Schedule is to be submitted - which will include any adjustments to the existing schedule, date for public meeting, date for submittal of CAP, date at which chosen remedy to be completed. Updated Milestone is to be sbmted along w/ 1st 2004 GW Mon Rpt.
1181 | 077-003D(SL) |  | Milestone Schedule | Scheduled |  | 2004-06-30 |  | KEVIN M. COLLINS |  | 0 | Updated Milestone Sch is due (refer to EPD 12/16/03 correspondence).
2179 | 077-003D(SL) | SCH | Milestone Schedule | Submitted | 2005-07-11 | 2005-06-30 | 2005-07-07 | KEVIN M. COLLINS |  | 0 | Revised Milestone sch submitted - requested an extension to 7/31/05 for completing the ACM.
2180 | 077-003D(SL) |  | Assessment of Corrective Measures Report | Scheduled |  | 2005-07-31 |  | KEVIN M. COLLINS |  | 0 | Complete ACM Report documentation due.
2181 | 077-003D(SL) |  | Public Meeting for CAP | Scheduled |  | 2005-09-29 |  | KEVIN M. COLLINS |  | 0 | ACM public meeting (tentative date).
1120 | 077-003D(SL) | SCH | Milestone Schedule | Request for an Extension | 2003-10-06 | 2003-09-30 | 2003-09-30 | KEVIN M. COLLINS |  | 0 | JEA - sbmted request for extension on the submittal of the new Milestone Schedule. Need time to meet w/ Irwin Co to discuss tasks to completed and contract issues.
1121 | 077-003D(SL) | SCH | Milestone Schedule | Extension Granted |  | 2003-10-06 | 2003-10-06 | KEVIN M. COLLINS |  | 0 | EPD - approved the extension rqst from JEA - milestone schedule is to be sbmted to EPD by Nov. 17.
999 | 077-003D(SL) |  | Assessment of Corrective Measures Report | Submitted | 2002-12-03 | 2002-11-30 | 2002-11-26 | KEVIN M. COLLINS |  | 0 | JEA-sbmted ACM-only a 4-page document (not a full ACM)
1344 | 077-003D(SL) | SCH | Assessment of Corrective Measures Report | Submitted | 2004-02-03 | 2004-06-30 | 2004-01-30 | KEVIN M. COLLINS |  | 0 | JEA - partial ACM sbmted
1345 | 077-003D(SL) | SCH | Assessment of Corrective Measures Report | Reviewed |  | 2004-06-30 | 2004-05-11 | KEVIN M. COLLINS |  | 0 | JEA - 1/30/04 ACM documentation - sbmted Plan view of horizontal contamination. Xsections sbmted. Table of Remedial Alternatives with schedules and cost sbmted. Table of historical analytical data sbmted. Final ACM documentation should be sbmted 6/30/04. EPD will complete the review and send comments out when complete report is sbmted.
1346 | 077-003D(SL) | SCH | Assessment of Corrective Measures Report | Submitted | 2004-03-22 | 2004-06-30 | 2004-03-19 | KEVIN M. COLLINS |  | 0 | JEA - more partial ACM documentation sbmted.
1347 | 077-003D(SL) | SCH | Assessment of Corrective Measures Report | Reviewed |  | 2004-06-30 | 2004-05-11 | KEVIN M. COLLINS |  | 0 | JEA - 3/19/04 partial ACM documentation - document establishing GWPS for 1,1DCA and Vanadium. These constituents not considered carcinogens therefore the subcontracted Avatar utitlized Region 3 and Region 4 Preliminary Remediations Goals and Risk-Based concentrations to establish a GWPS. Vanadium 11 ppb. 1,1DCA 800 ppb. EPD will send final approval of ACM when complete ACM documentation is sbmted (after 6/30/04).
1936 | 077-003D(SL) | SCH | Milestone Schedule | Resubmitted | 2005-02-17 | 2005-04-01 | 2005-02-15 | KEVIN M. COLLINS |  | 0 | JEA - updated milestone schedule for ACM submitted.
1937 | 077-003D(SL) | SCH | Milestone Schedule | Reviewed |  | 2005-04-01 | 2005-03-08 | KEVIN M. COLLINS |  | 0 | JEA updated milestone schedule - need to evaluate natural attenuation and the impact to metals, need to provide additional information for the degradation process from parent to daughter products - will be completed 5/31/05. Schedule to return to compliance and MNA enhancement recommendations completed (ACM report complete) by 6/30/05.
1938 | 077-003D(SL) | SCH | Milestone Schedule | Approved |  | 2005-04-01 | 2005-03-08 | KEVIN M. COLLINS |  | 0 | EPD - apprvd milestone sch. ACM to be completed by 6/30/05.
1939 | 077-003D(SL) |  | Assessment of Corrective Measures Report | Scheduled |  | 2005-06-30 |  | KEVIN M. COLLINS |  | 0 | 2nd Established ACM due date.
2208 | 077-003D(SL) | SCH | Assessment of Corrective Measures Report | Submitted | 2005-08-02 | 2005-07-31 | 2005-08-01 | KEVIN M. COLLINS |  | 0 | Completed ACM Addendum Documentation submitted by JEA. ACM under Review.
2324 | 077-003D(SL) |  | Public Meeting for CAP | Held |  | 2005-11-10 |  | KEVIN M. COLLINS |  | 0 | ACM public meeting rescheduled, 11/10/05, 2:00 pm, City Municipal Services Building. JEA sent correspondence documenting the public meeting notice (dated 10/26/05, received by EPD 10/31/05).
2327 | 077-003D(SL) | SCH | Assessment of Corrective Measures Report | Reviewed |  | 2005-10-30 | 2005-11-01 | KEVIN M. COLLINS |  | 0 | ACM (2004-2005 sbmtal data) - requested an update of the well survey for 1/2 mile, 2004 sbmtal did not: PG/PE seal on well log or report sbmtal, no site map illustrating location of GWC6D, no description of sampling protocol for GWC6D, no drillers bond for installation company of GWC6D. 2005 sbmtal should be updated w/ 2005 data, illustrate GWC6D on maps & figures, concentration gradient should be updated w/ 2005 data, X-sections should be sealed by PG/PE. Attachment 4 Microseeps report indicated that metals not a problem and shouldn't be analyzed for in future - EPD does not concur about reduced monitoring and the JEA report does not provide these conclusions and therefore the conclusions are not made by a qualified GW scientist. The 8/12/03 EPD comments were not addressed completely: no MNA breakdown data for parent to daughter products and direct relation to site characteristics, timeframe to return to compliance indicated as 2010 but it is not based on any report data, more justification is needed.
2328 | 077-003D(SL) | SCH | Miscellaneous ACM Correspondence | Submitted | 2005-10-31 | 2005-09-29 | 2005-10-26 | KEVIN M. COLLINS |  | 0 | JEA - notice that public meeting will be held 11/10/05 for the ACM, copy of the public notice is attached, but still will need a copy of the article from the local newspaper as proof that it was advertized.
3651 | 077-003D(SL) |  | Public Meeting for CAP | Documented | 2006-01-20 | 2006-01-20 | 2005-11-10 | Mary Lou Godbey |  | 0 | Facility documentation of Public meeting includes public notice in Ocilla Star, minutes and comments from public. Some residents expressed concern about shallow groundwater. Facility indicated that they would test any shallow wells if requested.
3652 | 077-003D(SL) |  | Assessment of Corrective Measures Report | Reviewed | 2005-12-20 | 2005-12-20 | 2009-02-26 | Mary Lou Godbey |  | 0 | Revised ACM Addendum (submitted to provide additional info requested in EPD's letter of November 7, 2005). All requested data provided except: the updated receptor survey, brief description of sampling protocol for GWC-6D and the drillers bond for GWC-6D.
3653 | 077-003D(SL) |  | Miscellaneous ACM Correspondence | Sent | 2005-12-20 | 2005-12-20 | 2008-02-27 | Mary Lou Godbey |  | 0 | Letter to county specifying the final three things that were not present in revised addendum. E-mailed John Catches with Jones Edmunds on the chance that these things were merely misplaced in EPD files. If he wants to provide these things, I will hold off on the letter to the county. If not, I will send the letter to the countyon Monday May 2, 2009 and request submittal of these things before final approval.
3701 | 077-003D(SL) |  | Miscellaneous ACM Correspondence | Received | 2009-04-02 | 2009-03-30 | 2009-03-31 | Mary Lou Godbey |  | 0 | Consultant (Jones Edmunds) has provided EPD with the information requested in e-mail to John Catches dated 2/27/09: updated receptor's survey, description of sampling protocol and a valid drillers bond. This completes the requested information for the facility ACM report.
3710 | 077-003D(SL) |  | Miscellaneous ACM Correspondence | Sent | 2009-04-10 | 2009-04-10 | 2009-04-10 | Mary Lou Godbey |  | 0 | "Body of reports comprising the ACM is approved. Chosen corrective measure is MNA. Date to compliance is 2010. Will analyze MNA parameters yearly for 5 years. In 2010, facility will provide a 5 year report summarizing data and to make recommendations.
3711 | 077-003D(SL) |  | Return to Compliance | Scheduled |  | 2010-12-30 |  |  |  | 0 | Date to return to compliance in one of the ACM submissions, but no formal CAP has been approved.
3712 | 077-003D(SL) |  | Miscellaneous ACM Correspondence | Scheduled |  | 2010-12-30 |  |  |  | 0 | In ACM, facility promises 5 year report summarizing ACM data and making recommendations for further action.
4758 | 077-003D(SL) |  | Technical Meeting | Conducted | 2013-04-25 | 2013-04-25 | 2013-04-25 | Ken Simonton |  | 0 | Meeting with HDR/John Catches at the Tradeport office. Discussed the status of the LF and the need to reduce the number of monitored locations, especially MG. Stop bailing to reduce turbidity, a viable sampling map with all wells properly located.
4843 | 077-003D(SL) | SCH | Miscellaneous ACM Correspondence | Submitted | 2013-10-25 | 2013-10-25 | 2013-10-10 | Ken Simonton |  | 0 | The long sought GWMP site map reflecting actual conditions at the landfill has been submitted for review. The plan sheets weren't stamped by the geologist, requested signed/stamped copies by phone. Stamped monitoring location map submitted 11-26-2013 and approved 11-28-2013.
5005 | 077-003D(SL) |  | Notice of Deficiency | Response | 2014-10-01 | 2014-07-12 | 2014-09-30 | Ken Simonton |  | 0 | CAP submitted in response to the 4/10/2014 NOD.
4994 | 077-003D(SL) |  | Notice of Deficiency | Issued | 2014-04-16 | 2014-07-12 | 2014-04-10 | Ken Simonton |  | 0 | NOD for no CAP as agreed at the technical meeting. Dear Mayor Hudgins: The Georgia Environmental Protection Division (EPD) has not received the Corrective Action Plan (CAP) for the subject facility. During a meeting between EPD and the Mayor of the City of Ocilla December 17, 2013, it was agreed a CAP would be provided from existing Assessment of Corrective Actions data. Also during the December 17, 2013 meeting, it was agreed the City would provide documentation that the land to the east of the original permitted area of the subject landfill has been added to the permit. Within 90-days of the receipt of this notice, please provide EPD the CAP and land addition documentation discussed above.
5076 | 077-003D(SL) | SCH | Corrective Action Plan | Submitted | 2014-10-01 | 2014-07-12 |  | Ken Simonton |  | 0 | CAP review: no permitted area info, no time to completion (not much left anyway),
5230 | 077-003D(SL) | SCH | CAP Update | Submitted | 2016-04-22 | 2016-04-22 | 2016-04-22 |  |  | 0 | 2015 CAP Addendum, suibmitted in response to EPD's 4/20/15 letter
5306 | 077-003D(SL) | SCH | Return to Compliance |  | 2025-12-31 | 2025-12-31 | 2025-12-31 | Jim Guentert |  | 0
5307 | 077-003D(SL) |  | Corrective Action Remedy |  | 2016-08-31 | 2016-04-22 | 2016-04-22 | Jim Guentert |  | 0 | review letter of CAP addendum
5426 | 077-003D(SL) | SCH | Miscellaneous ACM Correspondence |  | 2017-06-12 | 2017-05-31 | 2017-05-31 |  |  | 0 | City of Ocilla response letter to EPD 8/31/16 letter. City of Ocilla will lease Dill property until 2025. The City will develop a contingency remedial action plan. Will submit minor mod by 9/1/17
128 | 078-009D(SL) | SCH | Assessment of Corrective Measures Plan | Submitted |  | 1999-05-30 | 1999-05-07 | ROGER L PATRICK |  | 0 | ADDENDUM TO ASSESSMENT OF CORRECTIVE MEASURES REPORT MAY 99
211 | 078-009D(SL) | SCH | Assessment of Corrective Measures Work Plan | Submitted |  | 2000-03-31 | 2000-03-27 | ROGER L PATRICK |  | 0 | COMPLIANCE SCHEDULE TO COMPLETE AMP, PUBLIC MEETING AND CAP
2406 | 078-009D(SL) | OUT | Notice of Deficiency | Sent | 2006-01-09 | 2006-01-09 | 2006-01-09 | Bret E. McClellan |  | 0 | NOD for missing the deadline for submittal of ACM Addendum. Submit by 3/15/06.
2407 | 078-009D(SL) | SCH | Reply Letter | Received | 2006-01-13 | 2006-01-11 | 2006-01-11 | Bret E. McClellan |  | 0 | Schedule submitted, but a revised schedule was not requested. Submittal of ACM Addendum proposed for August of 06.
2408 | 078-009D(SL) | SCH | Reply Letter | Sent | 2006-01-18 | 2006-01-18 | 2006-01-18 | Bret E. McClellan |  | 0 | Concurred with schedule, but, considering that they missed a deadline and didn't inform us, then the ACM Addendum will be due in June 06.
2409 | 078-009D(SL) | DUE | Assessment of Corrective Measures Report | Scheduled | 2006-06-20 | 2006-06-16 | 2006-06-15 | Bret E. McClellan |  | 0 | ACM Report Addendum 3. Recommends 31 vent wells, 22 of which to be located on Darnell site, 100 foot centers.
25 | 078-009D(SL) | SCH | Assessment of Corrective Measures Plan | Submitted |  | 1998-03-30 | 1998-04-06 | ROGER L PATRICK |  | 0 | ACM REPORT SUBMITTEDWITH FATE AND TRANSPORT MODEL
51 | 078-009D(SL) | SCH | Assessment of Corrective Measures Plan | Submitted |  | 1998-04-30 | 1998-04-07 | ROGER L PATRICK |  | 0 | CONSISTS OF MODEL RESULTS, NEW WELL INSTALLATION AND F/T PREDICTIONS OF CHEMICAL USING HALF-LIFE OF 56 DAYS FOR METHYLENE CHLORIDE.
1669 | 078-009D(SL) | SCH | Assessment of Corrective Measures Work Plan | Received | 2004-08-13 | 2004-05-06 | 2004-08-11 | BRET E. MCCLELLAN |  | 0 | Rec'd topo map with proposed well locations.
1670 | 078-009D(SL) | SCH | Assessment of Corrective Measures Report | Received | 2004-08-12 | 2004-05-06 | 2004-08-10 | BRET E. MCCLELLAN |  | 0 | Rec'd demonstration of Darnell LF compliance with siting criteria, but no borings.
1671 | 078-009D(SL) | SCH | Reply Letter | Sent | 2004-05-06 | 2004-12-30 | 2004-08-24 | BRET E. MCCLELLAN |  | 0 | Letter with comments on proposed boring locations, etc.
1683 | 078-009D(SL) | SCH | Reply Letter | Received | 2004-08-12 | 2004-05-06 | 2004-08-10 | BRET E. MCCLELLAN |  | 0 | Siting demonstration for adjacent Darnell LF.
1684 | 078-009D(SL) | SCH | Reply Letter | Received | 2004-08-13 | 2004-05-06 | 2004-08-11 | BRET E. MCCLELLAN |  | 0 | Topo/pot/proposed gwm location plan. Called and spoke w/ Eppihimer and discussed eliminating 1 upgradient well and installing an additional well downgradient. Also DW-4 should be moved north `150'.
2811 | 078-009D(SL) | IN | Public Meeting for CAP | Conducted |  | 2006-10-31 | 2006-10-16 | Mauri Centis |  | 0 | Public meeting conducted. No comments rec'd from the public.
2816 | 078-009D(SL) |  | Miscellaneous ACM Correspondence | Received | 2006-09-22 |  | 2006-10-13 | Mauri Centis |  | 0 | Rec'd reply to conditional approval of ACM. Issues addressed.
3338 | 078-009D(SL) | IN | Reply Letter | Received | 2008-04-25 | 2008-05-03 | 2008-04-23 | Mauri Centis |  | 0 | Rec'd reply to 3/27/08 EPD letter re: MNA sampling findings. Requested to submit trend analysis and isocon maps. Will submit requested information following gw sampling event on 4/7/08. Low biochlor scores attributed to low water levels / drought conditions.
1581 | 078-009D(SL) | SCH | Assessment of Corrective Measures Report | Received | 2005-02-28 | 2004-12-30 | 2005-02-24 | BRET E. MCCLELLAN |  | 0 | Letter stating that Darnell LF tract ownership transferred to Jackson County on 12/29/04. Trees removed and clearing and grubbing in process.
2222 | 078-009D(SL) | SCH | Assessment of Corrective Measures Report | Submitted | 2005-08-31 | 2005-09-05 | 2005-08-30 | Bret E. McClellan |  | 0 | Report on Darnell site closure. Minimum 2 feet compacted soil placed over old trenches. Compacted clay (~12") + 6" soil erosion layer then installed. Topo map and proctors submitted also.
2223 | 078-009D(SL) |  | Site Visit |  |  | 2005-10-15 |  | Bret E. McClellan |  | 0 | Additional wells should have been installed by now. Minor mod should be submitted to incorporate wells. Schedule field inspection upon submittal, approve minor mod, and expect Addendum to ACM by 11/15/05.
2224 | 078-009D(SL) |  | Assessment of Corrective Measures Report |  |  | 2005-11-15 |  | Bret E. McClellan |  | 0 | Addendum to ACM, incorporating Darnell property, due.
4535 | 078-009D(SL) |  | Assessment of Corrective Measures Report | Received |  | 1998-04-07 |  | Christy Kehn-Lewis |  | 0 | from report in file
2131 | 078-009D(SL) | SCH | Miscellaneous ACM Correspondence | Sent | 2005-07-12 | 2005-07-12 | 2005-07-12 | Bret E. McClellan |  | 0 | Submit revised schedule within 30 days.
2132 | 078-009D(SL) | SCH | Assessment of Corrective Measures Work Plan | Received | 2005-07-25 | 2005-08-15 | 2005-07-22 | Bret E. McClellan |  | 0 | Revised schedule submitted. Cap on Darnell LF to be complete by mid August. Report to be submitted by 9/5/05. Seven GWM wells and 6 MM wells to be installed by 10/15/05. Addendum to ACM due 11/15/05.
545 | 078-009D(SL) | SCH | Assessment of Corrective Measures Report | Submitted | 2002-04-03 | 2002-04-01 | 2002-04-03 | A.J. MCALLISTER |  | 0 | REVIEWED-COMMENT LTR SENT MAY 7, 2002
3330 | 078-009D(SL) |  | Miscellaneous ACM Correspondence | Received | 2008-01-17 |  |  | Mauri Centis |  | 0 | Rec'd documentation for the installation of 32 venting wells.
1333 | 078-009D(SL) | SCH | Assessment of Corrective Measures Work Plan | Submitted | 2004-04-29 | 2004-04-29 | 2004-04-29 | BRET E. MCCLELLAN |  | 0 | Plan for incorporation of adjacent Darnell LF into permitted boundaries, installation of wells, etc.
1334 | 078-009D(SL) | SCH | Reply Letter | Sent | 2004-04-29 | 2004-05-06 | 2004-05-06 | BRET E. MCCLELLAN |  | 0 | Concurred with plan, asked for map for proposed well locations, and submit suitability study for Darnell LF.
525 | 078-009D(SL) | SCH | Assessment of Corrective Measures Work Plan | Submitted | 2001-07-26 | 2001-04-01 | 2001-07-23 | A.J. MCALLISTER |  | 0 | RCVD ACM SCHEDULE AS FOLLOWS-8/20/01-DOOR TO DOOR PRIVATE WELL SURVEY; 9-24-01=APPII GW EVENT , ADD TW-2 AS PERMANANT MW, SAMPLE ALL WELLS FOR NA PARAMETERS, TEST SW-LITTLE CURRU CREEK FOR APP I VOCS;10-22-01REVIEW DATA AND EVALUATE NEED FOR CONFIRMATION
528 | 078-009D(SL) | OUT | Assessment of Corrective Measures Work Plan | Submitted |  | 2002-06-10 |  | A.J. MCALLISTER |  | 0 | MILESTONE DUE
537 | 078-009D(SL) | SCH | Assessment of Corrective Measures Work Plan | Submitted | 2001-10-15 | 2001-07-28 | 2001-07-23 | A.J. MCALLISTER |  | 0 | RCVD ORIGINALLY UNDER WRONG PERMIT NUMBER-RESUBMITTED-8/20/01CONDUCT PRIVATE WELL SEARCH;9/24-GW EVENT & MNA PARAMETERS COLLECTED;1/10/02 WILL REVIEW MNA FOR REMEDY SELECTION;4/01/02 SUBMIT ACM.
3027 | 078-009D(SL) |  | Technical Meeting | Conducted |  |  | 2007-03-21 | Mauri Centis |  | 0 | Conducted technical meeting to discuss EPD comments to the CAP. Richard Eppihimer of MAAI to submit revised CAP.
3028 | 078-009D(SL) | IN | Corrective Action Plan | Received | 2007-04-26 |  |  | Mauri Centis |  | 0 | Rec'd Revised CAP
3029 | 078-009D(SL) | IN | Corrective Action Plan | Approved |  |  | 2007-05-29 | Mauri Centis |  | 0 | Revised CAP approved.
3030 | 078-009D(SL) |  | Return to Compliance | Scheduled |  | 2035-06-30 |  | Mauri Centis |  | 0 | Estimated time to return to compliance for Methylene Chloride.
2837 | 078-009D(SL) |  | Miscellaneous ACM Correspondence | Received | 2006-11-27 |  | 2006-10-16 | Mauri Centis |  | 0 | rec'd public meeting minutes
2727 | 078-009D(SL) | SCH | Assessment of Corrective Measures Report | Acceptable | 2006-08-28 | 2006-08-28 | 2006-08-28 | Bret E. McClellan |  | 0 | Concurred w/ ACM Addendum 3. Said to incorporate GWC-5R property, state rationale for selection of MNA wells, and install vents at least 5 feet above GW.
2728 | 078-009D(SL) |  | Public Meeting for CAP |  |  | 2006-10-31 |  | Bret E. McClellan |  | 0
2903 | 078-009D(SL) | IN | Corrective Action Plan | Received | 2006-12-05 |  |  | Mauri Centis |  | 0 | rec'd CAP with permit mod request
2904 | 078-009D(SL) | SCH | Corrective Action Plan | Reviewed |  | 2007-01-05 | 2007-02-07 | Mauri Centis |  | 0 | CAP dated December 4, 2006. Several comments. In general, needs to provide more data to evaluate performance of MNA and passive vent system. Permit mod: incomplete.
2905 | 078-009D(SL) |  | Letter | Sent | 2006-02-07 |  |  | Mauri Centis |  | 0 | Sent letter with comments to CAP dated 12/4/06.
2906 | 078-009D(SL) | DUE | Reply Letter | Scheduled |  | 2007-03-15 |  | Mauri Centis |  | 0 | Response letter to address EPD comments Re CAP dated 12/4/06.
3336 | 078-009D(SL) |  | Miscellaneous ACM Correspondence | Received | 2008-01-18 | 2008-12-30 | 2007-10-15 | Mauri Centis |  | 0 | Rec'd MNA Sampling Report - 2007. Elevated DO and ORP. Poor eevidence of reductive dechlorination. Sent comment letter dated 3/27/08.
3337 | 078-009D(SL) |  | Miscellaneous ACM Correspondence | Sent |  |  | 2008-03-27 | Mauri Centis |  | 0 | Sent comments letter re: MNA sampling report for October 2007 sampling.
3385 | 078-009D(SL) |  | Miscellaneous ACM Correspondence | Reviewed |  |  | 2008-04-23 | Mauri Centis |  | 0 | Reviewed documentation associated with 32 soil gas venting wells installed as part of the CAP. Peag gravel extends to approximately 2 feet bgs. Two feet of bentonite seal to ground surface. Only one ft of bentonite seal at SGW-7. Sent letter with comments (4/24/08) requesting PG/PE certification that annular / seal adequate to prevent infiltration
3386 | 078-009D(SL) | DUE | Miscellaneous ACM Correspondence | Scheduled |  | 2008-05-30 | 2008-06-20 | Mauri Centis |  | 0 | Response to EPD 4/24/08 letter.
4536 | 078-009D(SL) |  | Assessment of Corrective Measures Report | Reviewed |  | 1998-11-12 |  | Christy Kehn-Lewis |  | 0 | from letter in file
4537 | 078-009D(SL) |  | Assessment of Corrective Measures Report | Resubmitted |  | 1999-05-07 |  | Christy Kehn-Lewis |  | 0 | from report in file
4538 | 078-009D(SL) |  | Assessment of Corrective Measures Report | Reviewed |  | 2000-06-01 |  | Christy Kehn-Lewis |  | 0 | letter in file
4539 | 078-009D(SL) |  | Assessment of Corrective Measures Report | Resubmitted | [5 empty] | 0
4540 | 078-009D(SL) |  | Corrective Action Plan | Received |  | 2007-04-26 |  | Mauri Centis |  | 0
4541 | 078-009D(SL) |  | Corrective Action Plan | Approved |  | 2007-05-29 |  | Mauri Centis |  | 0 | adds gwc-18, gwc-19, changes gwc-17 to gwa-2, gwc-10 to gwa-3
4543 | 078-009D(SL) |  | Corrective Action Plan | Approved |  | 2011-03-23 | 2011-03-23 | Jamarcus Terrell |  | 0 | added sve vent wells to cap
4544 | 078-009D(SL) |  | CAP Update | Received |  | 2008-07-28 | 2008-07-28 | Christy Kehn-Lewis |  | 0 | evaluation of mna report requested 4/24/08
4545 | 078-009D(SL) |  | Corrective Action Plan | Amended |  | 2010-12-10 | 2010-12-10 | Christy Kehn-Lewis |  | 0 | amended CAP received that clearly indicates the purpose of the sve wells is for gw remedial measures as well as methane - needed for hsi reimbursement of well installation
5172 | 078-009D(SL) |  | Miscellaneous ACM Correspondence | Sent |  | 2015-12-15 | 2015-12-15 | Christy Kehn-Lewis |  | 0 | also in gw corr - email to acc ackowledging request to split samples @ gwc-12 next event to see if lab issue for metals exceedances - accepted but requested workplan if demonstration not successful
5173 | 078-009D(SL) |  | Miscellaneous ACM Correspondence | Received |  | 2015-12-15 | 2015-12-15 | Christy Kehn-Lewis |  | 0 | response from acc - have met with county advising them to metals issue. Also noted that conducting vacuum extraction test on vent trench this week to determine if efficiency in vent trench could be improved with blower unit, otherwise deeper vent wells may be necessary
5405 | 078-009D(SL) |  | CAP Update | Reviewed | 2017-03-17 | 2016-12-31 | 2016-09-15 | Josh Frizzell |  | 0 | VOCs decreasing or reduced to ND; GWC-11: recent consecutive detections of acetone and toluene; GWC-12: recent consecutive detections of MEK, methyl isobutyl ketone, aceton, M&P cresol; MNA scores GWC-1=limited; GWC-3: adequate; GWA-2, GWC-11, and GWC-12 (strong); metals GWPS exceedances GWA-2 (Co), GWC-1 (Hg), GWC-3 (Co), GWC-5R (Pb), GWC-11 (Co, Pb, Hg, Se), GWC-12 (Ba, Cd, Co, Pb, Se) - to be addressed in "forthcoming workplan" per 2016 2nd half GW monitoirng report
120 | 079-004D(SL) | SCH | Assessment of Corrective Measures Plan | Submitted | 1998-09-09 | 1998-09-11 | 1998-09-09 | STEVE MCMANUS |  | 0 | RECEIVED ACM REPORT.
350 | 079-004D(SL) | SCH | Assessment of Corrective Measures Report | Submitted | 2001-03-30 | 2001-03-31 | 2001-03-30 | STEVE MCMANUS |  | 0 | RECEIVED ACM REPORT.
139 | 079-004D(SL) | SCH | Assessment of Corrective Measures Plan | Submitted | 1999-04-28 | 1999-04-28 | 1999-04-23 | STEVE MCMANUS |  | 0 | EPD RECEIVED ACM SCHEDULE AND RESPONSE TO 3/17/99 COMMENTS.
1689 | 079-004D(SL) | SCH | Corrective Action Plan | Received | 2004-04-02 | 2004-04-15 | 2004-04-02 | STEVE MCMANUS |  | 0 | Received minor mod for CAP on 4/2/04 and approved the modification on 4/8/04.
625 | 079-004D(SL) | SCH | Corrective Action Plan | Received |  | 2002-04-30 | 2002-06-12 | STEVE MCMANUS |  | 0 | RECIEVED CAP.
385 | 079-004D(SL) | SCH | Corrective Action Remedy | Completed |  | 2013-03-30 |  | STEVE MCMANUS |  | 0 | Approved remedy - MNA.
1285 | 079-004D(SL) | SCH | Corrective Action Plan | Received | 2004-04-02 | 2004-04-15 | 2004-04-02 | STEVE MCMANUS |  | 0 | Received delinquent minor mod to incorporate the CAP and requested additions.
1302 | 079-004D(SL) | SCH | Corrective Action Plan | Approved | 2004-04-08 | 2004-04-08 | 2004-04-08 | STEVE MCMANUS |  | 0 | Approved minor modification for CAP.
1178 | 079-004D(SL) | SCH | Corrective Action Plan | Approved | 2003-12-15 | 2003-12-15 | 2003-12-15 | STEVE MCMANUS |  | 0 | CAP approved contingent on receipt of minor mod incorporating CAP, abandonment of GWC6 and semi-annual contamination concentration trend analyses.
1179 | 079-004D(SL) | SCH | Corrective Action Plan | Received | 2003-12-02 | 2003-12-02 | 2003-12-02 | STEVE MCMANUS |  | 0 | Received revised CAP.
2086 | 079-004D(SL) | SCH | Public Meeting for CAP | Completed | 2001-09-04 | 2001-09-04 | 2001-09-04 | Steve McManus |  | 0 | Completed public meeting no comments.
220 | 079-004D(SL) | SCH | Assessment of Corrective Measures Report | Submitted | 2000-01-11 | 2000-01-09 | 2000-01-11 | STEVE MCMANUS |  | 0 | RECEIVED REVISED ACM REPORT.
230 | 079-004D(SL) | SCH | Assessment of Corrective Measures Work Plan | Submitted | 2000-06-02 | 2000-06-02 | 2000-05-30 | STEVE MCMANUS |  | 0 | RECEIVED SCHEDULE TO COMPLETE ACM REPORT BY 10/2000 AND IMPLEMENT CAP BY 12/2000.
1251 | 079-004D(SL) | SCH | Notice of Deficiency | Sent | 2004-03-04 | 2004-03-04 | 2004-03-04 | STEVE MCMANUS |  | 0 | Issued NOD for delinquent minor mod to incorporate CAP, abandonment of GWC6, and trend analyses. Deadline was 1/30/04. New deadline is 4/15/04.
4239 | 079-004D(SL) | SCH | Corrective Action Plan | Received | 2011-02-14 | 2011-01-30 |  | Stephen Perkins |  | 0 | received a Landfill Gas mitigation Plan for the facility (this would be a minor mod to the CAP)
4240 | 079-004D(SL) | SCH | Corrective Action Plan | Issued | 2011-06-02 | 2011-06-02 | 2011-06-02 | Stephen Perkins |  | 0 | issues comments for the LFG mitigation plan
3783 | 079-004D(SL) | SCH | CAP Update | Reviewed | 2009-03-13 | 2008-12-30 | 2008-12-29 | Stephen Perkins |  | 0 | CAP Update, PG states that remedy is effective; evaluation of GWC-3R and GWC-10 lower results were scored for gwc-10 (13) due to lower concentrations of Iron II, GWC-3R inside the plume scored 16
738 | 080-005D(SL) | SCH | Letter | Submitted | 2002-09-05 | 2002-09-01 | 2002-09-04 | KEVIN M. COLLINS |  | 0 | ECSI Letter dated 9/4/02, are going to resample GWC-12B & GWC-12C w/in two weeks due to the App I metal exceedances (>MCL). GWC12B & C are assessment wells for ACM.
752 | 080-005D(SL) | SCH | Notice of Violation | Sent |  | 2002-09-19 | 2002-09-19 | KEVIN M. COLLINS |  | 0 | EPD-in 3/25/02 EPD Corr, rqsted milestone Sch. No sch yet, established 12/20/02 as due date for ACM. Fail to meet 2nd due date (12/20) another NOV and then a consent order.
753 | 080-005D(SL) | DUE | Assessment of Corrective Measures Report | Scheduled |  | 2002-12-20 |  | KEVIN M. COLLINS |  | 0 | ACM Due, established due date in EPD 9/19/02 Corr.
2441 | 080-005D(SL) |  | Corrective Action Plan | Submitted | 2005-09-12 | 2005-09-01 | 2005-09-07 | Mary Lou Godbey |  | 0 | CAP submitted by Dwight Wingo.
857 | 080-005D(SL) | SCH | Assessment of Corrective Measures Report | Submitted | 2002-12-19 | 2002-12-20 | 2002-12-18 | KEVIN M. COLLINS |  | 0 | ACM-sbmted by ECSI
2651 | 080-005D(SL) | OUT | Return to Compliance | Scheduled |  | 2006-12-30 |  | Mary Lou Godbey |  | 0 | ACM report (6/15/05) predicted return to compliance using vent trenches and passive gas venting, is within next three monitoring events: Dec '05, June '06 or Dec '06
1583 | 080-005D(SL) | SCH | Assessment of Corrective Measures Report | Review Comments Sent |  | 2004-07-20 | 2004-07-20 | KEVIN M. COLLINS |  | 0 | EPD - comments on Supplemental ACM Report - Section 3 Item I and J need additional data. 2) section 6 revise statement about investigation of contaminant plume. 3) Section 7, explain trailer on adjacent property. 4) sbmt plan view map on contamination. 5) revise X-section and sbmt X-section perpendicular to GW flow direction. 6) statement needed specifically indicating chosen remedy. 7) need timeframe to return to compliance. Revisions to be smbtd no later than Sept 30, 2004.
1584 | 080-005D(SL) | DUE | Assessment of Corrective Measures Report | Scheduled |  | 2004-09-30 |  | KEVIN M. COLLINS |  | 0 | Revisions to the Supplemental ACM due 9/30/04 (according to EPD Corr 7/20/04).
2054 | 080-005D(SL) | SCH | Assessment of Corrective Measures Report | Reviewed |  | 2005-05-01 | 2005-06-15 | KEVIN M. COLLINS |  | 0 | Revised Supplemental ACM - addressed minimum requirements of ACM, addressed 7/20/04 ACM comments letter. Moving site into CAP phase. Remedy is passive LF gas vent trenches and moving permitted LF boundary out 80 ft. Site will return to compliance w/in the next 3 monitoring events Dec 2005 or June 2006. Sent to file 6/15/05.
2055 | 080-005D(SL) | SCH | Assessment of Corrective Measures Report | Approved |  | 2005-06-15 | 2005-06-15 | KEVIN M. COLLINS |  | 0 | EPD - sent apprvl letter for ACM moving site into CAP phase. Remedy is vent trenches and institutional control of moving property boundary out. CAP must be prepared and schedule for completion and ACM public meeting must be sbmted w/in 30 days. CAP must include Min Mod, performance monitoring plan, and compliance evaluations every 3 years.
2056 | 080-005D(SL) | DUE | Milestone Schedule | Scheduled |  | 2005-07-18 |  | KEVIN M. COLLINS |  | 0 | CAP schedule is due.
1513 | 080-005D(SL) | SCH | Assessment of Corrective Measures Report | Submitted | 2003-09-15 | 2003-08-15 | 2003-09-12 | KEVIN M. COLLINS |  | 0 | Revised ACM sbmted by ECSI. There were 2 sbmtals one on 8/19/03, the second on 9/15/03 which included X-sections. ACM under review (review comments pending until property issue is resolved- refer to METHANE for additional information).
2182 | 080-005D(SL) | DUE | Public Meeting for CAP | Submitted | 2005-08-02 | 2005-08-02 | 2005-08-02 | KEVIN M. COLLINS |  | 0 | ACM public meeting scheduled for 10:00 am. Held 8/2/05.
1017 | 080-005D(SL) | SCH | Assessment of Corrective Measures Report | Review Comments Sent |  | 2003-04-09 | 2003-04-09 | KEVIN M. COLLINS |  | 0 | EPD-descrb smplng procedrs/revise map incld horiz extnt of plume, vent trenches/cross sections/summarz previous remedial actions/incld most recent GW data & table of historic concentrations/select a remedy/prepare alternate remedies/Cost/Timeframe to return to compliance. 30 days for revised Milestone.
1018 | 080-005D(SL) | DUE | Milestone Schedule | Scheduled |  | 2003-05-15 |  | KEVIN M. COLLINS |  | 0 | Milestone for revised ACM due.
701 | 080-005D(SL) | SCH | Assessment of Corrective Measures Report | Submitted |  | 2002-11-15 |  | KEVIN M. COLLINS |  | 0
1045 | 080-005D(SL) | SCH | Milestone Schedule | Submitted | 2003-05-19 | 2003-05-15 | 2003-05-10 | KEVIN M. COLLINS |  | 0 | ECSI-milestone sch for revised ACM sbmted - Sbmtal date for revised ACM is 8/15/03.
1046 | 080-005D(SL) | DUE | Assessment of Corrective Measures Report | Scheduled |  | 2003-08-15 |  | KEVIN M. COLLINS |  | 0 | Revised ACM due.
1049 | 080-005D(SL) | SCH | Milestone Schedule | Approved |  | 2003-05-21 | 2003-05-21 | KEVIN M. COLLINS |  | 0 | EPD-sent out apprvl letter for sbmtal date for Revised ACM - due date 8/15/03 (site out of compliance if deadline is missed).
1769 | 080-005D(SL) | SCH | Assessment of Corrective Measures Report | Submitted | 2004-11-01 | 2004-10-14 | 2004-10-18 | KEVIN M. COLLINS |  | 0 | Revisions to the Supplemental ACM sbmted by ECSI. (Report under review).
2205 | 080-005D(SL) | SCH | Milestone Schedule | Submitted | 2005-07-05 | 2005-07-18 | 2005-07-05 | KEVIN M. COLLINS |  | 0 | CAP schedule sbmted by ECSI. Public meeting will be held 8/2/05 @ 10:00 am. CAP will be submitted w/in 60 days of July 1st, 2005.
3494 | 080-005D(SL) |  | Letter | Sent | 2005-09-12 | 2005-09-01 | 2008-08-29 | Mary Lou Godbey |  | 0 | CAP approved with exceptions. By Nov 26, 2008, need GWPS table; want effectiveness demonstration to include GWC-12B and 12C,; and revision of compliance determined by below GWPS for 3 years at all wells. Anecdotal effectiveness of remedy since 2004. Need demonstration.
3645 | 080-005D(SL) |  | Miscellaneous ACM Correspondence | Received | 2009-02-02 | 2009-02-02 | 2009-01-30 | Mary Lou Godbey |  | 0 | Response to EPD review of the CAP dated 8/29/08. Thick report full of fluff. Restates EPD requests, copies blocks of Rules and pages of 40 CFR tables verbatim without responding to issues. Attachments A, B and C stated to have GWPS but do not. Attachment D is useful summary of VOC detections but does not provide GWPS. Provides columns for GWC-12 B and C, but these are empty.
3823 | 080-005D(SL) |  | Corrective Action Plan | Received | 2009-05-19 | 2008-11-26 | 2009-05-18 | Mary Lou Godbey |  | 0 | Groundwater Protection Standards report received from ECSI. States that each of the consitiuents that did not have an MCL was a lab or sampling error or was detected only once, so no GWPS need to be determined.
3825 | 080-005D(SL) |  | Letter | Sent | 2009-05-19 | 2008-11-26 | 2009-08-24 | Mary Lou Godbey |  | 0 | Letter to county. GWPS report not acceptable. Needs to find GWPS. Corrected incorrect understanding of App I and App II constituents. Step by step instructions for determining GWPS are provided. Corrected erroneous MCLs.
3829 | 080-005D(SL) |  | Notice of Deficiency | Sent | 2009-02-02 | 2009-02-02 | 2009-08-26 | Mary Lou Godbey |  | 0 | GWPS not provided. Clarify empty columnns. Provide GWPS by October 29, 2009
3831 | 080-005D(SL) |  | Miscellaneous ACM Correspondence | Received |  | 2009-10-29 |  |  |  | 0 | Groundwater Protection Standards due. If not received, send NOV with listing of times requested.
330 | 081-006D(SL) | SCH | Corrective Action Plan | Received |  | 2002-10-31 |  | STEVE MCMANUS |  | 0
2399 | 081-006D(SL) | SCH | Corrective Action Remedy | Received | 2006-01-04 | 2005-12-30 | 2006-01-04 | Steve McManus |  | 0 | Remedy report #5. Continued improvement. QORE indicated that they will send a CAP minor modification request in Jan. 06.
351 | 081-006D(SL) | SCH | Assessment of Corrective Measures Work Plan | Submitted | 2001-03-21 | 2001-03-30 | 2001-03-21 | STEVE MCMANUS |  | 0 | RECEIVED SCHEDULE TO COMPLETE CONTAMINATION ASSESSMENT REPORT BY 7/15/2001.
60 | 081-006D(SL) | SCH | Assessment of Corrective Measures Plan | Submitted |  | 1998-09-15 | 1998-09-15 | ROGER L PATRICK |  | 0 | ACMR RECEIVED
452 | 081-006D(SL) | SCH | Assessment of Corrective Measures Work Plan | Submitted | 2001-07-19 | 2001-07-19 | 2001-07-19 | STEVE MCMANUS |  | 0 | RECEIVED SCHEDULE TO SUBMIT CONT. ASSES. RPT BY 9/15/2001.
2880 | 081-006D(SL) | SCH | Corrective Action Remedy | Received | 2006-02-01 | 2006-02-01 | 2006-02-01 | Steve McManus |  | 0 | Remedy Monitoring report #5.
2881 | 081-006D(SL) | SCH | Corrective Action Remedy | Received | 2006-08-08 | 2006-08-08 | 2006-08-08 | Steve McManus |  | 0 | Remedy Rpt #6. Concentrations continue to trend down.
2882 | 081-006D(SL) | SCH | Corrective Action Remedy | Received | 2007-01-23 | 2007-01-23 | 2007-01-23 | Steve McManus |  | 0 | Remedy Report #7. Concentration continues down. Saunders well C1,2,DCE at 14ppb. Public water is available County ran a line that can be accessed.
2883 | 081-006D(SL) | SCH | Corrective Action Remedy | Received | 2007-08-02 | 2007-08-30 | 2007-08-02 | Steve McManus |  | 0 | Remedy Report #8. Still making progress.
626 | 081-006D(SL) | SCH | Corrective Action Plan | Received | 2002-11-04 | 2002-10-31 | 2002-11-04 | STEVE MCMANUS |  | 0 | Received document entitled "Corrective Action Plan", but would be more aptly entitled Assessment of Corrective Measures.
1240 | 081-006D(SL) | SCH | Corrective Action Plan | Received | 2004-02-18 | 2004-02-18 | 2004-02-18 | STEVE MCMANUS |  | 0 | Response letter from QORE. Concerning EPD comments about expanding the sparge area. Propose to increase the effected area by 400 feet.
1241 | 081-006D(SL) | SCH | Corrective Action Plan | Sent | 2004-02-27 | 2004-02-27 | 2004-02-27 | STEVE MCMANUS |  | 0 | Sent comments. CAP should contain contingency to add sparge in vicinity of TP8 and GWC7, provide schedule for sparge expansion by 3/30/2004, provide copy of injection permit with CAP, and CAP submittal by 4/30/2004.
2216 | 081-006D(SL) | SCH | Corrective Action Remedy | Received | 2005-08-02 | 2005-07-30 | 2005-07-29 | Steve McManus |  | 0 | Need some data for plume moving in the northwest direction. Results for remediation to the south continue to show that migration has been cut-off.
2217 | 081-006D(SL) | SCH | Corrective Action Remedy | Received | 2005-04-30 | 2005-04-30 | 2005-04-30 | Steve McManus |  | 0 | Remediation continues to produce positive results.
2218 | 081-006D(SL) | SCH | Corrective Action Remedy | Received | 2005-11-01 | 2005-10-30 | 2005-11-01 | Steve McManus |  | 0 | Remedy monitoring report #4. Continued improvement.
900 | 081-006D(SL) | SCH | Corrective Action Plan | Reviewed | 2003-01-21 | 2003-01-21 | 2003-01-21 | STEVE MCMANUS |  | 0 | The "CAP" is incomplete. The submittal only contained recommendations for further study and testing. EPD notified that a complete CAP with specific design and implementation plans be submitted by 2/28/03 and the plan must be implemented by 5/1/03.
849 | 081-006D(SL) | SCH | Public Meeting for CAP | Received | 2002-10-30 | 2002-10-30 | 2002-10-30 | STEVE MCMANUS |  | 0 | RECEIVED MINUTES OF PUBLIC MEETING HELD ON 9/19/2002.
487 | 081-006D(SL) | SCH | Assessment of Corrective Measures Work Plan | Submitted | 2001-11-07 | 2001-09-15 | 2001-10-31 | STEVE MCMANUS |  | 0 | REQUEST FOR EXTENSION OF ASSESSMENT REPORT SUBMIT DATE TO 12/15/01.
1060 | 081-006D(SL) | SCH | Corrective Action Plan | Received | 2003-05-21 | 2003-05-21 | 2003-05-21 | STEVE MCMANUS |  | 0 | Received revised CAP. Addendum will be submitted after evaluation of initial remedial efforts in about a year.
1061 | 081-006D(SL) | SCH | Corrective Action Plan | Reviewed | 2003-06-13 | 2003-06-13 | 2003-06-13 | STEVE MCMANUS |  | 0 | EPD comments; additional air sparging areas must be added, potassium permanganate injection as contingency,cost analyses must be provided, and public meeting must be held.
3542 | 081-006D(SL) | SCH | Corrective Action Remedy | Received | 2008-07-17 | 2008-08-30 | 2008-07-15 | Kelly Norwood |  | 0 | Remedy Report # 10 (Corrective Action System Monitoring Report No 10. >MCL: c-12-DCE (TP-4 and MW-27); PCE (GWC-6); TCE (TP-4, MW-27), VC (TP-4,1,MW-34,27). Some increases of c-12-DCE, but general decreases continue. Local drinking water wells will be sampled in December 2008.
562 | 081-006D(SL) | SCH | Interim Corrective Measures | Received |  | 2002-02-25 | 2002-02-25 | STEVE MCMANUS |  | 0 | RECEIVED LETTERS NOTIFYING PROPERTY OWNERS THAT A WATER LINE HAS BEEN INSTALLED FOR THEIR ACCESS. THE COUNTY HAS OFFERED TO WAIVE THE TAP (HOOKUP) FEE AND HAS ENCOURAGED THEM TO USE THE PUBLIC WATER SOURCE.
666 | 081-006D(SL) | SCH | Assessment of Corrective Measures Report | Submitted |  | 2001-10-30 |  | STEVE MCMANUS |  | 0 | DID NOT RECEIVE COMPLETED ACM.ON 1/31/2002 RECEIVED CONTAMINATION REPORT, BUT NO COMPLETED ACM.
775 | 081-006D(SL) | SCH | Public Meeting for CAP | Received | 2002-08-23 | 2002-08-23 | 2002-08-23 | STEVE MCMANUS |  | 0 | RECEIVED NOTICE OF PUBLIC MEETING SCHEDULED FOR 9/18/2002 AT 6:00 P.M.
972 | 081-006D(SL) | SCH | Letter | Received | 2003-03-07 | 2003-02-28 | 2003-03-07 | STEVE MCMANUS |  | 0 | Received letter disputing incomplete Corrective Action Plan. Requested meeting.
1351 | 081-006D(SL) | SCH | Corrective Action Plan | Received | 2004-05-19 | 2004-05-19 | 2004-05-19 | STEVE MCMANUS |  | 0 | Received undrground injection well notification (EPD-UIC-03 form).
1442 | 081-006D(SL) | SCH | Corrective Action Remedy | Received | 2004-04-01 | 2004-03-30 | 2004-04-01 | STEVE MCMANUS |  | 0 | Received Schedule for remediation system installation.
1453 | 081-006D(SL) | SCH | Corrective Action Plan | Review Comments Sent | 2004-06-22 | 2004-06-22 | 2004-06-22 | STEVE MCMANUS |  | 0 | Issued comments. Need details on remediation System security from vandalism. Told them they can not use polyethylene bailers. Must score MNA parameters and list VOCs in ppb. &/30/2004 date to resubmit, but should continue with the implementation schedule..
1454 | 081-006D(SL) | SCH | Miscellaneous ACM Correspondence | Received | 2005-05-02 | 2005-05-02 | 2005-05-02 | Steve McManus |  | 0 | Corrective action monitoring report. Levels in the detection monitoring wells are below MCL, other levels are declining.
1455 | 081-006D(SL) | SCH | Return to Compliance | Completed |  | 2014-12-30 |  |  |  | 0 | Approved remedy - Air-sparging and MNA.
1956 | 081-006D(SL) | SCH | Corrective Action Remedy | Received | 2005-01-13 | 2005-01-30 | 2005-01-13 | Steve McManus |  | 0 | Received 1st remedy report. Dramatic drop in VOC in air sparge areas.
4253 | 081-006D(SL) | SCH | Corrective Action Remedy | Received | 2011-06-07 | 2011-06-30 | 2011-03-01 | Kelly Norwood |  | 0 | Biennial Corrective Action System Monitoring Report No. 15. >GWPS: c-12-DCE (GWC-6,TP-10s,11D,MW-23); TCE (GWC-6,TP-5, 10s, 11D, 12s, 21s,MW-23), VC (TP-1,4,12s,MW-23); Be (TP-10s); Pb (TP-10s); Ba (MW-34). Only wells sampled: GWC-4,5,6,MW-27,28,29,TP-1, 4, 5, 6, 7s, 9s, 10s, 11D, 12s, 12D, 19s, 21s, MW-23, 24, 26, 34, huges well, saunders well, SP-2,4, mathis spring. **This is not the same as a semi-annual monitoring event, but is a separate CAP monitoring event. -most levels continue to decrease or stay the same. Spike this event in GWC-6 for c-12-DCE. -they are doing air sparging and MNA
3293 | 081-006D(SL) | SCH | Corrective Action Remedy | Received | 2008-02-05 | 2008-02-29 | 2008-01-31 | Kelly Norwood |  | 0 | Remedy Report #9. Still making progress. Some > MCL. Saunders well = BQL. Isaac Well not sampled this round. Hughes well, c-12-DCE = 6.7ug/l. Morgan well not sampled this round.
3814 | 081-006D(SL) | SCH | Corrective Action Remedy | Received | 2009-08-04 | 2009-08-30 | 2009-08-03 | Kelly Norwood |  | 0 | Remedy Report # 12 (Corrective Action System Monitoring Report No 12). >MCL: VC (TP-1, TP-4) and TCE (TP-4). Generally decreases are continuing.
3758 | 081-006D(SL) | SCH | Corrective Action Remedy | Received | 2009-04-17 | 2009-02-28 | 2008-12-10 | Jamarcus Terrell |  | 0 | Remedy Report 11. MCL exceedances: Cis-1,2-DCE (TP-12D (110 ug/L), MW-23 (210 ug/L)); Vinyl Chloride (TP-1 (2.2 ug/L), TP-4 (5.4 ug/L), TP-12S - (4.1 ug/L), TP-12D (2.8 ug/L), MW-23 (30 ug/L); TCE: (TP-4 (9.4 ug/L), TP-5 (14 ug/L), TP-10s (38 ug/L), TP-11D (22 ug/L), TP-12s (14 ug/L), TP-12D (68 ug/L), TP-21 (16 ug/L), MW-23 (57 ug/L); GWA-3 & GWC-8 were dry during this sampling event and were not sampled.
5041 | 081-006D(SL) | SCH | CAP Update | Submitted | 2014-11-05 | 2014-12-31 | 2014-10-30 | Ken Simonton |  | 0 | Semiannual Corrective Action System Monitoring Report has been submitted for review.
5042 | 081-006D(SL) | SCH | CAP Update | Reviewed |  | 2015-02-11 | 2015-02-11 | Ken Simonton |  | 0 | Semiannual Corrective Action System Monitoring Report review. CAP: air sparging and MNA. ND in all tested wells but MW-35 (MW-35 was tested this event only to determine CoC flux migrating down-gradient from the landfill). Occasional surges in concentrations of CoCs credited to post-drought rainfall surges through the waste unit. Generally, the AS system is proving effective. Sampling schedule: (next event: biennial, Feb 2015) Semiannual Events: GWC-4,5,6; MW-29. Metals not tested. Annual Events: GWC-4,5,6; MW-27,28,29; TP-1,4; residential wells: Saunders and Hughes. Biennial Events: GWC-4,5,6; MW-23,24,26,27,28,29,34; TP-1,4,5,6,7S,9S10S,11D,12S,12D, 19S,21S; springs: SP-1,2,4,Mathis ; residential wells: Saunders and Hughes. ACCESS Review: sampling schedule was approximately biannual from the initial 4 2005 events until the 2009 event, then events for Mar 2011 (#15) and Oct 2014 (this event). Rpt #s 13 and 14 are not in Access; This rpt is not numbered; Consultant: Curt Gorman, PG SSI’s>BKGRD: N/A SSI’s >GWPS: N/A >GWPS: cis-1,2-DCE: (MW-35) TCE: (MW-35); VCM: (MW-35); AGWPS: N/A ASDs: N/A GW Flow Rate and Direction: not reported Turbidities: not reported pH range: 2.9-4.5 SU Dissolved metals taken in: none Turb ( NTU); NM Assessment Wells: N/A Additional App II analytes: N/A Dry wells: none Problem wells: N/A Detections: GWC-4: ND; pH (2.9 SU); Ec (74 umhos/cm); DO (9.0); Sulfate (<1.0); Nitrate (4.7); Fe2+ (<0.1); Mn (0.198); GWC-5: ND; pH (3.0 SU); Ec (232 umhos/cm); DO (8.0); Sulfate (<1.0); Nitrate (9.8); Fe2+ (<0.1); Mn (5.48); GWC-6: cis-1,2-DCE: (11 ug/L); pH (3.5 SU); Ec (130 umhos/cm); DO (10.3); Sulfate (3.4); Nitrate (4.1); Fe2+ (<0.1); Mn (7.9); MW-27: NT; MW-28: NT; MW-29: ND; pH (3.3 SU); Ec (158 umhos/cm); DO (8.9); Sulfate (<10); Nitrate (5.9); Fe2+ (<0.1); Mn (2.5); MW-34: NT; MW-35: cis-1,2-DCE: (490 ug/L); TCE (43 ug/L); MVC (8.9 ug/L); pH (4.5 SU); Ec (168 umhos/cm); DO (5.1); Sulfate (8.4); Nitrate (2.8); Fe2+ (<0.501); Mn (15.8); TP-1: NT; TP-4: NT; ND not detected; NS not sampled; NT not tested
5233 | 081-006D(SL) | SCH | CAP Update | Reviewed | 2016-02-03 | 2015-12-31 | 2016-02-03 | John Sayer |  | 0 | Biennial Corrective - Cis DCE > GWPS @ GWC-6, TP-12D, and MW-35, max 510 ug/L;TCE >GWPS TP-4, TP-6, TP-10S, TP-11D, TP-12S, TP-12D, TP-21S, MW-23. Highest 61ug/l in TP-12D, others no higher than 17ug/L. VC>GWPS MW-23 and MW-35. Plume continues to shrink and concentrations drop. No detections >GWPS in direction of residential receptors to the NW
5293 | 081-006D(SL) | SCH | Corrective Action Remedy | Reviewed | 2016-07-19 | 2016-08-03 | 2016-06-29 | John Sayer |  | 0 | Corrective Action System Monitoring Report -16 - Limited monitoring for App I VOCs and MNA parameters @ wells GWC-4, GWC-5, GWC-6, MW-29 and MW-35. Detections > MCLs @ MW-35 (upgradient of air-sparge wells an at toe of slope for c-DCE, TCE, VC. Also provided information on the current status of residential dwellings that previously were on private wells.
5423 | 081-006D(SL) | SCH | CAP Update | Reviewed | 2017-05-25 | 2017-12-31 | 2017-01-19 | John Sayer |  | 0 | Corrective Action System Monitoring Report - Highest TCE detection 33 ug/L @MW-35, highest VC detected @ MW-35@ 26 ug/L, only offsite detection >GWPS is 5.6 ug/L for TCE of the wells tested. None of the residential wells were tested due to either/or now on county supply, or spiggot not serviceable. Only Cis 1,2-DCE and TCE have plumes delineated going off-site, residential properties are side-gradient and outside of plume area. Cis, 1,2-DCE, TCE, VC trends all down, occasional isolated sike of onsite concentrations due to drought/recharge cycles in aquifer.
3963 | 081-009D(SL) | DUE | Assessment of Corrective Measures Report | Scheduled |  | 2010-06-30 |  |  |  | 0 | sent letter dated 3/10/10 requesting delineation and ACM report by 3/10/10. Then need public meeting and CAP.
5473 | 081-009D(SL) | DUE | Alternate GW Protection Standards |  |  | 2018-02-16 |  | John Sayer |  | 0 | Consultant AEM to issue alternative GWPS for Cobalt 180 days from their 8/16/17 correspondence and release reporting.
4722 | 082-004D(SL) | SCH | Miscellaneous ACM Correspondence | Reviewed | 2011-05-06 | 2011-05-06 |  | Stephen Perkins |  | 0 | installation report for GWC-11M and GWC-12M delineation wells, Approved installation
4725 | 082-004D(SL) | SCH | Milestone Schedule | Received | 2013-02-26 | 2013-02-26 |  | Stephen Perkins |  | 0 | milestone schedule received for the Hg issues at the site; return to compliance date is 8 to 9 years total time, 4 years from the time the CAP implementation begins; Milestone Schedule approved
5096 | 082-004D(SL) | SCH | Reply Letter | Issued | 2013-03-13 | 2013-03-13 |  | Stephen Perkins |  | 0 | letter issued approving the Milestone schedule and instructing the facility to implement the milestone schedule
5185 | 082-004D(SL) | SCH | Notice of Deficiency | Issued |  | 2015-06-12 |  | Taylor Proctor |  | 0 | acm schedule due
5186 | 082-004D(SL) | SCH | Notice of Violation | Issued |  | 2016-02-02 |  | Christy Kehn-Lewis |  | 0 | 30 days to submit new schedule
5187 | 082-004D(SL) | SCH | Notice of Violation | Response |  | 2016-03-15 |  | Christy Kehn-Lewis |  | 0 | schedule due or draft order
448 | 084-006D(SL) |  | Assessment of Corrective Measures Work Plan | Submitted |  | 2002-06-30 | 2002-06-23 | CAROLE WINTLE |  | 0 | proposes to install 4 wells and assess potential for MNA; letter agreeing with workplan sent 8/20/02
1411 | 084-006D(SL) |  | Corrective Action Remedy | Proposed | 2003-06-23 | 2003-06-30 | 2003-06-15 | CAROLE WINTLE |  | 0 | MNA and LF Gas Extraction System
1412 | 084-006D(SL) |  | Assessment of Corrective Measures Work Plan | Approved | 2002-08-20 | 2002-08-20 | 2002-08-20 | CAROLE WINTLE |  | 0 | Assessment of Corrective Measures Workplan, 6/23/02, by AEM
612 | 084-006D(SL) |  | Assessment of Corrective Measures Work Plan | Submitted |  | 2002-04-02 | 2002-04-02 | CAROLE WINTLE |  | 0 | HHN&T SENT SCHEDULE (RESPONSE TO 3/1/2002 LETTER)-THEY WILL HAVE WORKPLAN SUBMITTED BY 6/30/2002 AND ACM COMPLETED BY 5/1/2003
1515 | 084-006D(SL) |  | Miscellaneous ACM Correspondence | Sent | 2004-07-13 | 2004-07-13 | 2004-07-13 | CAROLE WINTLE |  | 0 | letter sent stating receipt of CAP, 6/4/04; stated an annual evaluation report must be submitted
1026 | 084-006D(SL) |  | Letter | Sent | 2003-05-07 | 2003-05-07 | 2003-05-07 | CAROLE WINTLE |  | 0 | letter sent approving assessment wells- AMW-1,2,3
1159 | 084-006D(SL) |  | Corrective Action Plan | Received | 2004-06-09 | 2004-04-30 | 2004-06-04 | CAROLE WINTLE |  | 0 | Corrective Action Program, 6/4/04, prepared by AEM
1160 | 084-006D(SL) |  | Miscellaneous ACM Correspondence | Approved | 2003-11-18 | 2003-11-18 | 2003-11-18 | CAROLE WINTLE |  | 0 | letter agreeing with proposed remedy in ACM
787 | 084-006D(SL) |  | Assessment of Corrective Measures Report | Received | 2003-06-23 | 2003-06-30 | 2003-06-15 | CAROLE WINTLE |  | 0 | AEM Report: ACM report rec'd-they propose to use MNA and gas extraction system and institutional controls
1161 | 084-006D(SL) | SCH | Return to Compliance | Scheduled |  | 2032-12-30 |  | CAROLE WINTLE |  | 0 | completion of corrective action; remedy is MNA and LFG extraction
1162 | 084-006D(SL) |  | Public Meeting for CAP | Held |  | 2004-02-28 | 2004-01-27 | CAROLE WINTLE |  | 0 | no comments were received
1853 | 084-006D(SL) |  | Corrective Action Plan | Approved | 2004-12-28 | 2004-12-28 | 2004-12-28 | CAROLE WINTLE |  | 0 | letter approving minor mod to incorporate CAP-Revision 2 into permit
1854 | 084-006D(SL) |  | Corrective Action Plan | Resubmitted | 2004-10-28 | 2004-10-28 | 2004-09-30 | CAROLE WINTLE |  | 0 | the CAP dated 6/4/04 had to be revised
3130 | 085-004D(SL) | SCH | Letter | Sent | 2007-08-10 | 2007-08-10 | 2007-08-10 | Sarah Barr |  | 0 | Letter sent relaying review comments for 11/14/06 CAP. Revised CAP to be submitted within 60 days.
13 | 085-004D(SL) | SCH | Assessment of Corrective Measures Report | Submitted | 2002-07-10 | 2002-07-26 | 2002-07-10 | E. CHANELL SLAUGHTER |  | 0
37 | 085-004D(SL) |  | Assessment of Corrective Measures Work Plan | Submitted |  |  |  | CHARLES A TURNER |  | 0
2434 | 085-004D(SL) | SCH | Assessment of Corrective Measures Report | Received | 2005-04-01 | 2005-04-01 | 2005-03-30 | Mike S. Friddell |  | 0 | Report of ACM update
2654 | 085-004D(SL) | SCH | Public Meeting for CAP | Held |  | 2006-06-29 | 2006-06-29 | Sarah Barr |  | 0 | Public meeting held on 6/29/06 at 5:30 pm at the Milner City Hall. Attendees included: Sarah Barr, Johnny Poore, Clint Courson, and the Lamar County SWMA Board Members. No one from the public attended, so there were no public comments received during the meeting.
3131 | 085-004D(SL) | SCH | Corrective Action Plan | Received | 2008-02-13 | 2008-01-31 | 2008-02-05 | Sarah Barr |  | 0 | Revised CAP submitted by GEMS. Considerable changes made to CAP from previous version by BLE. So had additional comments. Send review letter.
1284 | 085-004D(SL) | SCH | Reply Letter | Sent |  | 2004-04-06 | 2004-04-06 | E. CHANELL SLAUGHTER |  | 0 | EPD SENT LTR REGARDING MILESTONE SCHEDULE
4470 | 085-004D(SL) | SCH | CAP Update | Received | 2013-03-20 | 2013-04-30 | 2013-03-06 | Sarah Barr |  | 0 | Annual Corrective Action Performance Evaluation sibmitted in gw monitoring report. They conclude ca (waste excavation, MNA, & vent trench installation) is working as predicted in areas where waste excavation has been completed (GWC-6, 7, 7A, 12, 20, 20A). Report indicates the intereim VOC gw remediation trench installed at PL adjacent to GWC-5& 16, and between GWEC-3/4 & GWC-3A/4A has contributed to reduction in gw impacts. All wells at PL (GWC-3A, , 16, etc.) all < GWPS. GWC-3, 4, 5, 28D, 29D (GWC-16 dry) detected VOCs this event. These wells located adjacent to waste unit of Grove St Ext, so plume persists at these wells. Most other wells were ND for VOCs.
1233 | 085-004D(SL) | SCH | Reply Letter | Sent |  | 2004-02-20 | 2004-02-20 | E. CHANELL SLAUGHTER |  | 0 | EPD SENT LTR W/ COMMENTS REGARDING ACM
1234 | 085-004D(SL) | SCH | Milestone Schedule | Received | 2004-03-30 | 2004-03-20 | 2004-03-19 | E. CHANELL SLAUGHTER |  | 0 | HHN&T SENT MILESTONE SCHEDULE AND COMMENTS
1885 | 085-004D(SL) | SCH | Miscellaneous ACM Correspondence | Received |  | 2004-12-02 | 2004-12-02 | E. CHANELL SLAUGHTER |  | 0 | EPD RECV'D E-MAIL REQUEST AN EXTENTION TO RESAMPLE WELLS GWC-3A AND 4A; ALSO INCLUDED A REQUEST TO POSTPONE ESTABLISHING A REVISED SCHEDULE UNTIL02/01/04
2502 | 085-004D(SL) |  | Notice of Deficiency | Sent | 2006-02-13 | 2006-02-13 | 2006-02-13 | Mike S. Friddell |  | 0 | ;etter aslomg the, wjem was [ib;oc jearomg je;d? Where are minutes?, send in schedule for ACM, CAP,etc. within 30 days from receipt
1389 | 085-004D(SL) | SCH | Milestone Schedule | Received | 2006-05-24 | 2004-05-24 | 2004-05-26 | E. CHANELL SLAUGHTER |  | 0 | MEETING W/ EPD JUNE 7, 2004; 08/04 INSTALL WELLS; 09/04 INSTALLATION DOCUMENTATION; 08/04 REVIEW MINING PLAN; 07/04 PROVIDE COPIES OF NOTIFICATIONS TO PROPERTY OWNERS; 08/04 EVALUATE USE OF MCL'S; 09/04 RE-EVALUATE AGPS
1390 | 085-004D(SL) | DUE | Assessment of Corrective Measures Report | Extension Granted |  | 2005-03-31 |  | E. CHANELL SLAUGHTER |  | 0 | DUE (SUBMIT ALL AT ONE TIME) EXTENTION (DUE - 12/30/04)
1391 | 085-004D(SL) | SCH | Technical Meeting | Held |  | 2004-06-07 | 2004-06-07 | E. CHANELL SLAUGHTER |  | 0 | EPD MET W/ REPS FROM H,H,N&T AND THE PERMITTE TO DISCUSS EPD'S COMMENTS TO THE ACM
3427 | 085-004D(SL) | SCH | Corrective Action Plan | Approved | 2008-06-06 | 2008-06-06 | 2008-06-06 | Sarah Barr |  | 0 | Letter provisionally approved 5/15/08 revised Updated CAP for Ground-Water Impacts contingent upon amending pages 36 and 37 to indicate permit has already been issued for Cell No 3- 8, and a site acceptability is indeed required to addition of new acreage near GWC-3A and GWC-4A. Need to submit within 30 days: 2 amended copies of pages 36 and 37, a third copy of CAP, and a minor mod form to incorporate CAP.
3428 | 085-004D(SL) | SCH | Corrective Action Plan | Received | 2008-08-07 | 2008-07-15 | 2008-07-15 | Sarah Barr |  | 0 | Revised page 36 and 37 of CAP, third copy of CAP, and minor mod form due 30 days from 6/6/08 letter. Reviewed and approved minor mod to incorporate CAP into permit.
2759 | 085-004D(SL) | SCH | Miscellaneous ACM Correspondence | Received | 2006-09-13 | 2006-09-11 | 2006-09-11 | Sarah Barr |  | 0 | Letter from BLE requesting extension to submit CAP until 11/17/06.
2760 | 085-004D(SL) | SCH | Miscellaneous ACM Correspondence | Sent | 2006-09-20 | 2006-09-20 | 2006-09-20 | Sarah Barr |  | 0 | Correspondence approving extension request in 9/11/06 letter from BLE. CAP will be submitted by 11/17/06.
3195 | 085-004D(SL) | SCH | Miscellaneous ACM Correspondence | Received | 2007-10-19 | 2007-10-19 | 2007-10-19 | Sarah Barr |  | 0 | Letter from Harbin Engineering requesting ext to submit revised CAP to 1/31/08 so they may incorporate the most recent gw results.
3196 | 085-004D(SL) | SCH | Miscellaneous ACM Correspondence | Sent | 2007-10-23 | 2007-10-23 | 2007-10-23 | Sarah Barr |  | 0 | Letter approving ext to submit revised CAP to 1/31/08
2600 | 085-004D(SL) | SCH | Miscellaneous ACM Correspondence | Received | 2006-03-02 | 2006-03-15 | 2006-02-22 | Sarah Barr |  | 0 | Response letter from H,H,N,&T, Inc. to EPD NOD letter is adequate. Send ACM concurrence letter.
2601 | 085-004D(SL) | SCH | Assessment of Corrective Measures Report | Approved |  | 2006-05-12 | 2006-05-12 | Sarah Barr |  | 0 | Proposed remedy is MNA (plus facility is currently in the process of excavating landfill waste and moving it to the adjacent subtitle D landfill). Letter to Johnny Poore instructs then to schedule public mtg, and submit CAP within 60 days of public mtg. .
2602 | 085-004D(SL) | DUE | Return to Compliance | Scheduled |  | 2016-05-31 |  | Sarah Barr |  | 0 | Remedy entails MNA and waste removal. Natural attenuation in some wells will take ~10 years; however, facility unable to estimate a date for other contaminated wells as the daughter products are still increasing.
1745 | 085-004D(SL) | SCH | Miscellaneous ACM Correspondence | Received |  | 2004-09-28 | 2004-09-28 | E. CHANELL SLAUGHTER |  | 0 | HHN&T SENT A REQUEST FOR EXTENTION FOR SUBMITAL OF ACM
1746 | 085-004D(SL) | SCH | Reply Letter | Sent |  | 2004-09-28 | 2004-09-28 | E. CHANELL SLAUGHTER |  | 0 | EPD SENT LTR GRANTING EXTENTION - ACM DUE 12/30/04
1747 | 085-004D(SL) | SCH | Miscellaneous ACM Correspondence | Received |  | 2004-10-05 | 2004-10-07 | E. CHANELL SLAUGHTER |  | 0 | EPD RECV'D NOTIFICATIONS SENT TO ADJACENT PROPERTY OWNERS - FILED IN ACM CORR FILE
1906 | 085-004D(SL) | SCH | Notice of Deficiency | Sent |  | 2005-02-10 | 2005-02-10 | E. CHANELL SLAUGHTER |  | 0 | EPD SENT AN NOD REGARDING THE SUBMITAL OF THE ACM ADDENDUM REPORT (NEW DATE 03/31/05)
1940 | 085-004D(SL) | SCH | Assessment of Corrective Measures Report | Reviewed | 2002-07-10 | 2005-03-08 | 2005-03-08 | Mike S. Friddell |  | 0 | Reviewed previously submitted CAR/ACM for background information
1996 | 085-004D(SL) | SCH | Assessment of Corrective Measures Report | Received | 2005-04-01 | 2005-04-01 | 2005-04-01 | Mike S. Friddell |  | 0 | ACM Update 1) installed GWC-3a and GWC-4A; 20 updated cross-sections to reflect these new wells; 3) GWC3C > MCL for C.C. at 17 ppb, no VOC's at GWC4A, 4) no decreasing contaminant trend therefore Can't predict when site will return to compliance
1999 | 085-004D(SL) | SCH | Miscellaneous ACM Correspondence | Sent | 2005-04-21 | 2005-04-21 | 2005-04-21 | Mike S. Friddell |  | 0 | letter to Poore concur with 1ppm for Co AGWPS and contact us re: well inspection
3965 | 085-004D(SL) | SCH | Interim Corrective Measures | Approved |  | 2009-11-13 | 2009-11-13 | Sarah Barr |  | 0 | Minor mod to add an interim VOC groundwater remediation trench along the perimeter access road near wells GWC-3,3A,4,4A,5 to address inccreasing levels at some of these wells.
2821 | 085-004D(SL) | SCH | Corrective Action Plan | Received | 2006-11-15 | 2006-11-17 | 2006-11-14 | Sarah Barr |  | 0 | CAP dated 11/14/06. CAP reviewed and comment letter sent.
2698 | 085-004D(SL) | SCH | Miscellaneous ACM Correspondence | Received |  | 2006-07-07 | 2006-07-07 | Sarah Barr |  | 0 | Correspondence from Lamar Co. RSWA relayes the following information: minutes for the public meeting held on 6/29/06; public meeting sign in sheet; and copies of the 2 public notices run in the newspaper.
3289 | 085-004D(SL) | SCH | Miscellaneous ACM Correspondence | Received | 2008-01-15 | 2008-01-31 | 2008-01-14 | Sarah Barr |  | 0 | Letter response from GEMS to EPD's 8/10/07 review letter of the CAP. This letter includes a response to each comment. Will finalize review of letter once the CAP is submitted. A phone coversation with Bob Krasko on 2/4/08 revealed the CAP will be a little late. I told him the CAP needed to inculde provisions to install a mon well downgradient of GWC-3A and 4A. The 1/14/08 did not make mention of this new well. Even though wwe had discussed this in our meeting with Steve Harbin and Bob on 12/19/07. Bob said the 1/14/08 letter was written before we had the meeting and that a new well would be installed as part of CAP.
3334 | 085-004D(SL) | SCH | Miscellaneous ACM Correspondence | Sent | 2008-03-26 | 2008-03-26 | 2008-03-26 | Sarah Barr |  | 0 | Review letter regarding Update CAP dated 2/5/08. Revised CAP to be sent within 60 days.
3335 | 085-004D(SL) | SCH | Corrective Action Plan | Received | 2008-05-30 | 2008-05-31 | 2008-05-15 | Sarah Barr |  | 0 | Revised CAP due ~5/31/08. Response to 3/26/08 letter and revised pages for insertion into existing CAP submitted. Reviewed and have 2 minor comments. Send approval letter constingent on amendeding pages 36 and 37. Send letter.
3387 | 085-004D(SL) | SCH | CAP Update | Received | 2008-03-26 | 2008-03-30 | 2008-01-08 | Sarah Barr |  | 0 | Annual evaluation for corrective action effectiveness due after January monitoring event. Under ACM: waste excavation and MNA. GWA-1D, FWC-7,16,21D,22D dry. SSIs >bkgd: benzene, cis-1,2-DCE, 1,4-DCB, 1,1-DCA, MC, PCE, TCE, VC, Ba, Pb, Co. Wells with SSIs GWC-16,3,7,7A,20,29D,5,28D,3A,4,6,15. Constituents > GWPS: 1,1-DCA,MC,PCE,TCE,VC,Co, Zn. Wells with SSIs > GWPS: GWC-3A,4A,5,28D,4,3,25D. This report includes the annual corrective action effectiveness evaluation. Diss methane high in GWC-3,4,5,4A,3A,28D,29D where overall see an increase in VOC levels, and at GWC-3,4,5,3A,4A where we see an overall plume expansion to adj off-site property. The plan to perform waste excavation in this area soon to address this increase and off-site movement. Cont levels are decreasing where excavation has already occurred such as GWC-7,7A, 11. Need to include GWC-28S & 29D in plume maps.
3388 | 085-004D(SL) | SCH | CAP Update | Received | 2009-03-12 | 2009-04-30 | 2009-01-19 | Sarah Barr |  | 0 | Annual evaluation of corrective action effectiveness. Dissolved methane high in GWC-3,3A,4,4A,5,28D,29D where elevated levels of contamination continue. They supposedly plan to expedite waste excavation near these areas. Generally, conaminant levels are decreasing or ND where waste excavation has occurred.
3538 | 085-004D(SL) | SCH | Miscellaneous ACM Correspondence | Received | 2008-09-26 | 2008-09-19 | 2008-09-19 | Sarah Barr |  | 0 | Copy of letter from Johnny Poore to Mrs. Henry W. Clower requesting a meeting to discuss with her the desire on the part of Lamar Co RSWA to purchase some of her property for environmental monitoring and remediation as part of the ACM/approved CAP.
3602 | 085-004D(SL) | SCH | Miscellaneous ACM Correspondence | Received | 2008-12-24 | 2008-12-24 | 2008-12-22 | Sarah Barr |  | 0 | Copy of a 2nd letter from Johnny Poore to Mrs. Henry W. Clower relaying the desire on the part of Lamar Co RSWA to purchase some of her property for environmental monitoring and remediation as part of the ACM/approved CAP. Mr. Poore met with Mrs. Clower and her daughter back in Sept. 2008 to discuss the desired land purchase.
3667 | 085-004D(SL) | SCH | CAP Update | Received | 2010-03-12 | 2010-04-30 | 2010-02-27 | Sarah Barr |  | 0 | Annual corrective action effectiveness report. GWC-3,4,5,16,28D,29D detected VOCs this event. These wells are located adj to waste unit that has not been excavated yet. All other wells at landfill ( including assessment wells GWC-3A,4A,16A,7A,20A at PL) are ND vor volatile organics. Levels have decreased, in part, due to excavation. Plume appears to be contained on landfill property right now, plume persists where excavation has not occurred. They state they may not install interim corrective measure (trench near GWC-3,#A,4,4A,5) if gw monitoring results continue to sho no contaminant impacts beyond the PL. Spoke with Johnny Poore on 4/28/10 reminding him that trench was to have been installed 60 days from 11/09 minor mod approval. They have had wet conditions that prevenyed installation earlier. They still want to install it even though gw report suggests otherwise. I asked him to write a letter describiong the status of vent trench and new timeline for installation. He said he would have Steve Harbin send a letter.
4000 | 085-004D(SL) | SCH | Milestone Schedule | Received | 2010-05-03 | 2010-05-03 | 2010-04-29 | Sarah Barr |  | 0 | Letter from Steve Harbin with revised schedule to install the approved interim VOC groundwater remediation trench. They will begin construction by 6/1/10 and finish by 7/31/10. The trench installation was delayed due to extreme wet weather.
3728 | 085-004D(SL) | SCH | CAP Update | Received | 2011-04-13 | 2011-04-30 | 2011-02-28 | Sarah Barr |  | 0 | Annual corrective action perfromance evaluation located in gw monitoring report for 2/7/11 event. GWC-3,4,5,16,28D, 28D detected VOCs this event. These wells are located adjacent to waste unit at older Grove St Ext lf that has not been excavated yet. All other wells at lf (including assessment wells GWC-4A,16A,7A,20A at PL) are ND for volatiles. These levels have decreased, in part, to waste excavation that has already occurred at portions of the old landfill. For the most part, the plume appears to be contained on the lf propoerty right now, with one excpetion. GWC-3A on PL detected low levels of VOCs (6.1 ug/l cis-1,2-DCE & 5.6 ug/l PCE). Plume persists where waste excavation has not occurred. They conclude the c.a. is working as predicted in areas where waste excavation has occurred. The county still plans to install an interim voc gas remediation trench at PL.
3788 | 085-004D(SL) | SCH | Interim Corrective Measures | Received | 2009-07-02 | 2009-07-02 | 2009-06-24 | Sarah Barr |  | 0 | Minor mod to install an interim VOC Groundwater Remediation Trench to address the increasing contamination at well GWC-3,3A,4,4A,5. This was actually submitted for Permit No 085-007D(MSWL) - why? This suggests the new lined landfill had a release.
4211 | 085-004D(SL) | SCH | CAP Update | Received | 2012-04-03 | 2012-04-30 | 2012-02-27 | Sarah Barr |  | 0 | Annual Corrective Action Performance Evaluation submitted in gw monitoring report for 1st 2012 event. GWC-3,3A,5,28D, 28D detected VOCs this event (GWC-16 was dry). These wells are located adjacent to waste unit at older Grove St Ext lf that has not been excavated yet. All other wells at lf (including assessment wells GWC-4A,16A,7A,20A at PL) are ND for volatiles. These levels have decreased, in part, to waste excavation that has already occurred at portions of the old landfill. For the most part, the plume appears to be contained on the lf propoerty right now, with one excpetion. GWC-3A on PL detected low levels of VOCs (10 ug/l cis-1,2-DCE & 9.1 ug/l PCE > GWPS). Plume persists where waste excavation has not occurred. They conclude the c.a. is working as predicted in areas where waste excavation has occurred. The report states the interim VOC gw remediation trench is being installed insections as weather & ground conditions permit. Trench has been installed adjacent to GWC-15 and GWC-16, and between GWC-4 & 4A. Additional trench will be installed between GWC-3 & 3A where contamination is at at past the PL. They need to remove waste near GWC-28D wherelevels are increasing.
4734 | 085-004D(SL) | SCH | CAP Update | Received | 2014-03-14 | 2014-04-30 | 2014-03-12 | Sarah Barr |  | 0 | Annual Corrective Action Performance Evaluation. They conclude ca (waste excavation, MNA, & vent trench installation) is working as predicted in areas where waste excavation has been completed (GWC-6, 7, 7A, 12, 20, 20A). Report indicates the interim VOC gw remediation trench installed at PL adjacent to GWC-5& 16, and between GWEC-3/4 & GWC-3A/4A has contributed to reduction in gw impacts. All wells at PL (GWC-3A, 4A,7A, 16A, 20A) all < GWPS and actually ND this event. GWC-3, 4, 5, 16, 28D, 29D detected VOCs this event. These wells located adjacent to waste unit of Grove St Ext, so plume persists at these wells. Most other wells were ND for VOCs.
4912 | 085-004D(SL) | SCH | CAP Update | Received | 2015-06-02 | 2015-04-30 | 2015-05-19 | Sarah Barr |  | 0 | Annual Corrective Action Performance Evaluation Report in 1st 2015 gw report. They conclude ca (waste excavation, MNA) is working as predicted in area where waste excavation has been completed (Like GWC-7/7A, 12, 20/20A). Plume persists where waste excavation has not been completed (GWC-3,5-16 areas). No VOC constituents detected at PL as GWC-3,4A, 16, 7A, 20A were all ND. VOC plume appears to be on-site. They recommend and plan to extend ther iterim VOC remediation trench (to vent lf gas along portion of PL) to go just north and beyon the GWC-16 well location. This effort will hopefully further control lf gas impacts to gw.
5100 | 085-004D(SL) | SCH | CAP Update | Received | 2016-09-18 | 2016-06-30 | 2016-09-14 | Sarah Barr |  | 0 | Annual Corrective Action Performance Evaluation Report in 1st 2016 gw report. They conclude ca (waste excavation, MNA) is working as predicted in area where waste excavation has been completed (Like GWC-7/7A, 12, 20/20A). Plume persists where waste excavation has not been completed (GWC-3,5-16 areas). No VOC constituents detected at PL as GWC-3A,4A, 16, 7A, 20A were all ND. VOC plume appears to be on-site. They reportedly extended ther iterim VOC remediation trench(to vent lf gas along portion of PL) to go just north and beyond the GWC-16 well location. Report narrative indicates they are performing waste excavation - is this currently underway?
5328 | 085-004D(SL) | SCH | CAP Update | Received | 2017-07-14 | 2017-06-30 | 2017-05-31 | Sarah Barr |  | 0 | Annual Corrective Action Performance Evaluation Report (in 1st 2017 gw report). Under review.
5333 | 085-004D(SL) | SCH | Miscellaneous ACM Correspondence | Sent |  | 2016-10-03 | 2016-10-03 | Sarah Barr |  | 0 | Sent review letter following review of 1st 2016 gw and CA perfromance evaluation report dates 6/24/16. Letter states the following: 1. The report narrative indicates waste excavation currently is being conducted hydraulically upgradient of wells GWC-16 and GWC-16A. Please remember sampling of soil underlying the excavated waste is required in accordance with the approved Water Monitoring Plan for the permit associated with Lamar Co – Cedar Grove Regional MSWL. Furthermore, documentation of the soil sampling activities and results should be submitted to EPD. 2. The report text also indicates the interim VOC groundwater remediation trench was extended to the north and beyond GWC-16 well location in an effort to further control landfill gas impacts to groundwater on the northern end of the impact area. According to the minor modification for the trench approved November 2009, a certification report including construction diagrams and a map will be prepared and submitted to EPD upon completion of the vent trench. Please submit the required documentation within sixty (60) days of receipt of this letter. The documentation should be submitted as a minor modification with associated plan sheets (signed/sealed by a PE) depicting as-built location and construction details.
5334 | 085-004D(SL) | SCH | Interim Corrective Measures | Received | 2017-01-09 | 2016-12-15 | 2017-01-03 | Sarah Barr |  | 0 | Interim VOC gw remediation trench documentation due via a minor mod requested in 10/3/16 EPD letter. Under review.
5351 | 085-004D(SL) | SCH | Miscellaneous ACM Correspondence | Received | 2016-11-01 | 2016-12-05 | 2016-10-27 | Sarah Barr |  | 0 | 10/27/16 letter from Harbin Engineering in response to EPD's 10/3/16 letter. Request to delay soil sampling of soil exposed by waste excavation which would allow time for it to naturally attenuate. Also, requested extension of minor mod for asbuilt interim VOC trench to 12/4/16
5388 | 085-004D(SL) | SCH | Miscellaneous ACM Correspondence | Sent |  | 2017-02-15 | 2017-02-15 | Sarah Barr |  | 0 | Sent letter in response to 10/27/16 request letter from Harbin Engineering. EPD debies request to allow delay in soil testing after waste excavation.
5389 | 085-004D(SL) | SCH | Interim Corrective Measures | Approved |  | 2017-02-15 | 2017-02-15 | Sarah Barr |  | 0 | Approved minor mod for as-built Interim VOC gw remediation trench
5444 | 085-004D(SL) | DUE | CAP Update | Scheduled |  | 2018-06-30 |  | Sarah Barr |  | 0 | Annual Corrective Action Performance Evaluation Report (in 1st 2018 gw report) due.
5452 | 085-004D(SL) | SCH | Miscellaneous ACM Correspondence | Received | 2017-08-17 | 2017-08-17 | 2017-08-15 | Sarah Barr |  | 0 | Harbin Engineering'sresponse to EPD's 2/15/17 letter. Under review.
3216 | 085-006D(SL) | SCH | Miscellaneous ACM Correspondence | Received | 2007-11-06 | 2007-11-01 | 2007-11-01 | Sarah Barr |  | 0 | Letter from Steve Harbin requesting an ext to submit CAP on 3/3/08 due to the need to get easement/access agreement to access adjacent property for sampling purposes.
3217 | 085-006D(SL) | SCH | Miscellaneous ACM Correspondence | Sent |  | 2007-11-07 | 2007-11-07 | Sarah Barr |  | 0 | Letter approving ext date for submittal of the revised CAP. CAP now due 3/3/08
2346 | 085-006D(SL) | SCH | Milestone Schedule | Received | 2005-11-15 | 2005-11-15 | 2005-11-15 | Mike S. Friddell |  | 0 | work schedule submit mining plan 12/05; dig test pits 05/06; hold public hearing 07/06; submit remedy to EPD 08/05; develop CAP 12/06; EPD approves CAP 03/07; Begin CAP implementation 06/07
2884 | 085-006D(SL) | SCH | Corrective Action Plan | Received | 2007-01-19 | 2007-02-28 | 2007-01-19 | Sarah Barr |  | 0 | CAP submitted. CAP not approvable as addl info required. Send review letter.
3144 | 085-006D(SL) | SCH | Miscellaneous ACM Correspondence | Sent | 2007-08-21 | 2007-08-20 | 2007-08-20 | Sarah Barr |  | 0 | Letter relaying comments regarding review of 11/20/06 CAP. 21 comments sent in letter.
3145 | 085-006D(SL) | SCH | Corrective Action Plan | Received | 2008-07-31 | 2008-07-31 | 2008-07-30 | Sarah Barr |  | 0 | Revised CAP for MNA. CAP still unapprovable, send review ltr
1591 | 085-006D(SL) | SCH | Miscellaneous ACM Correspondence | Received | 2004-07-21 | 2004-07-19 | 2004-07-19 | E. CHANELL SLAUGHTER |  | 0 | EPD RECV'D THE ORIGINAL ACCESS AGREEMENT TO SAMPLE OFFSITE GROUNDWATER WELLS FROM J.C. WALLER, JR
2293 | 085-006D(SL) | SCH | CAP Update | Received | 2005-08-29 | 2005-08-29 | 2005-08-25 | Mike S. Friddell |  | 0 | CAP due 05/31/06
4608 | 085-006D(SL) | SCH | Corrective Action Plan | Approved |  | 2012-09-24 | 2012-09-24 | Sarah Barr |  | 0 | EPD approved minor mod on 9/24/12 to allow Waste Excavation & Reclamation Plan (Revised 8/2012) to be implemented. This is source control portion of over corrective action approach.
183 | 085-006D(SL) | SCH | Assessment of Corrective Measures Report | Submitted |  | 1998-09-03 | 1998-09-03 | CHARLES A TURNER |  | 0 | ACM RPT RECEIVED
1542 | 085-006D(SL) | DUE | Assessment of Corrective Measures Report | Extension Granted |  | 2005-03-31 |  | E. CHANELL SLAUGHTER |  | 0 | DUE (EXTENTION GRANTED - DUE 11/30/04) - 03/31/05
693 | 085-006D(SL) | SCH | Assessment of Corrective Measures Report | Submitted | 2001-10-31 | 2001-10-31 | 2001-10-31 | E. CHANELL SLAUGHTER |  | 0 | RECV'D - INCOMPLETE
2603 | 085-006D(SL) | SCH | Assessment of Corrective Measures Report | Approved |  | 2005-05-19 | 2005-05-19 | Mike S. Friddell |  | 0 | Proposed remedy is landfill excavation and MNA.
2604 | 085-006D(SL) | SCH | Public Meeting for CAP | Held |  | 2006-05-22 | 2006-05-22 | Sarah Barr |  | 0 | public meeting held at 5:30 pm in the City Council Chambers. Pete Dasher and I attended, along with City council, mayor, city manager, city clerk, Johnny Poore (Lamar Cty), Jon Spaller, Steve Harbin, other city officials. No one from the 'public' was in attendance. Therefore, no public comments were offerred during the mtg. City council will make decision regarding final remedy in several weeks. Carolyn S. Parker (city clerk) will send mtg minutes and legal advertisements to me.
2605 | 085-006D(SL) | DUE | Return to Compliance | Scheduled |  | 2046-05-31 |  | Sarah Barr |  | 0 | Remedy includes MNA & waste excavation. Will take ~8 years for VOCs, except VC. For VC will take ~38 years, but facility thinks it will be shorter than 38 years.
2606 | 085-006D(SL) | SCH | Letter | Sent |  | 2006-04-28 | 2006-04-28 | Sarah Barr |  | 0 | Instructed City officials to schedule and hold public mtg in May 2006. Unable to review Waste Excavation Plan until mtg held and final remedy is selected.
2607 | 085-006D(SL) | SCH | Corrective Action Plan | Submitted |  | 2005-11-30 | 2005-11-30 | Sarah Barr |  | 0 | Waste Excavation Plan received, but not officially reviewed until final remedy is selected following the ACM public meeting
1245 | 085-006D(SL) | SCH | Letter | Sent |  | 2004-02-13 | 2004-02-13 | E. CHANELL SLAUGHTER |  | 0 | EPD SENT COMMENTS; INTER MEASURES
1246 | 085-006D(SL) | DUE | Interim Corrective Measures | Scheduled |  | 2004-07-09 | 2004-07-12 | E. CHANELL SLAUGHTER |  | 0 | SAMPLE THE EXISTING ACM WELLS FOR APPENDIX I PARAMETERS, MERCURY, AND MNA PARAMETERS. (RESULTS TO BE INCLUDED W/ ACM SUBMITTAL)
1260 | 085-006D(SL) | SCH | Milestone Schedule | Received | 2004-03-16 | 2004-03-13 | 2004-03-12 | E. CHANELL SLAUGHTER |  | 0 | GEC SENT CORRESPONDENCE: 06/30/04 WELL INSTALLATION COMPLETE; 07/09/04 SAMPLING COMPLETED; 07/30/04 ADDENDUM ACM REPORT SUBMITTED
1261 | 085-006D(SL) | SCH | Milestone Schedule | Received | 2004-03-17 | 2004-03-14 | 2004-03-15 | E. CHANELL SLAUGHTER |  | 0 | H,H,N&T SENT CORRESPONDENCE: 09/30/04 MAP W/ ADJACENT PROPERTY OWNERS AND NOTIFICATIONS; 06/30/04 LEGAL EASEMENT FOR ACM ACCESS
1262 | 085-006D(SL) | SCH | Milestone Schedule | Approved |  | 2004-03-22 | 2004-03-22 | E. CHANELL SLAUGHTER |  | 0 | EPD SENT CORRESPODENCE THAT MILESTONE SCHEDULE WAS ACCEPTABLE
1748 | 085-006D(SL) | SCH | Miscellaneous ACM Correspondence | Received |  | 2004-09-28 | 2004-09-28 | E. CHANELL SLAUGHTER |  | 0 | GEC SENT A REQUEST FOR AN EXTENTION FOR SUBMITTAL OF THE ACM
1749 | 085-006D(SL) | SCH | Reply Letter | Sent |  | 2004-09-28 | 2004-09-28 | E. CHANELL SLAUGHTER |  | 0 | EPD SENT LTR APPROVING THE REQUEST FOR EXTENTION
1907 | 085-006D(SL) | SCH | Notice of Deficiency | Scheduled |  | 2005-02-09 | 2005-02-09 | E. CHANELL SLAUGHTER |  | 0 | EPD SENT NOD FOR SUBMITTAL OF ACM ADDENDUM REPORT 9nEW DATE 03/31/05)
3454 | 085-006D(SL) | SCH | Miscellaneous ACM Correspondence | Received | 2008-06-30 | 2008-06-30 | 2008-06-27 | Sarah Barr |  | 0 | Ext request from Jon Spaller to submit CAP from 6/30/08 to 7/31/08 in order to negotiate an access agreement with the adjacent landowner to access the off-site sampling locations.
3455 | 085-006D(SL) | SCH | Miscellaneous ACM Correspondence | Sent | 2008-07-07 | 2008-07-07 | 2008-07-07 | Sarah Barr |  | 0 | EXT request for CAP submittal to 7/31/08 approved.
4624 | 085-006D(SL) | SCH | Corrective Action Plan | Reviewed |  | 2012-10-24 | 2012-10-24 | Sarah Barr |  | 0 | Formal review of 3/1/10 CAP (revised) & 11/1/10 CAP addendum. Now that source control plan (WERP) has been approved, we can move forward and final review of mna/ca mon program oulined in gw CAP (much of plume is off-site). 11 comments sent. Need response in revised CAP in 90 days.
4625 | 085-006D(SL) | SCH | Corrective Action Plan | Received | 2013-01-17 | 2013-01-31 | 2013-01-14 | Sarah Barr |  | 0 | Revised gw CAP addressing MNA and ca monitoring program.
1972 | 085-006D(SL) | SCH | Letter | Received | 2005-03-25 | 2005-03-23 | 2005-03-23 | Mike S. Friddell |  | 0 | Letter requesting extension for 30 days New due date is April 29,2005
1991 | 085-006D(SL) | SCH | Letter | Received | 2005-03-23 | 2005-03-25 | 2005-03-25 | E. CHANELL SLAUGHTER |  | 0 | letter requesting 30 day extension for ACM
2022 | 085-006D(SL) | SCH | Reply Letter | Sent | 2005-05-06 | 2005-04-30 | 2005-05-04 | Mike S. Friddell |  | 0 | Response to review comments by C. Slaughter in letter of 02/13/04. Send letter requesting that they recheck their calculations for AGWPS, especially 1,1, dichloroethane - (AT of 1,1 dichloroethane formula is listed as 25,550 days (30 yrs. X 365 = 10,950). Also submit two complete copies of the revised ACM. Following response please submit schedule of public notice (print copy) and public hearing date.
2187 | 085-006D(SL) | SCH | Return to Compliance | Scheduled | 1943-05-10 | 1943-05-10 | 1943-05-10 | Mike S. Friddell |  | 0 | ALL VOC'S EXCEPT FOR VINLY CHLORIDE WILL RETURN TO COMPLIANCE BY 2013, VINYL CHLORIDE 1ST ORDER DECAY RATES VARY FROM 0.2 TO 7.9 THE 38 YEARS IS THE HIGH ESTIIMATE
2451 | 085-006D(SL) | SCH | CAP Update | Unacceptable |  | 2006-01-17 | 2006-01-17 | Michael A. Kemp |  | 0 | Memo of review comments on proposed waste excavation plan - to be incorporated into letter from Mike Friddell
3363 | 085-006D(SL) | SCH | Technical Meeting | Conducted | 2008-03-25 | 2008-03-25 | 2008-03-25 | Sarah Barr |  | 0 | Meeting with Steve harbin, Jon Spaller, Christy Kehn-lewis, and Sarah Barr to discuss city's response to EPD's 8/20/07 CAP review letter. Steve Harbin said he would send ext request letter.
4247 | 085-006D(SL) | SCH | Corrective Action Plan | Received | 2011-06-10 |  | 2011-05-31 | Sarah Barr |  | 0 | Waste Excavation and Reclamation Plan dated May 2011. Received during mtg with Steve Harbin on 6/10/11. Under review. @nd copy given to Billy Cox for review too.
4254 | 085-006D(SL) | SCH | Milestone Schedule | Received | 2011-02-21 | 2011-02-28 | 2011-02-17 | Sarah Barr |  | 0 | Letter from Steve Harbin with the following schedule: complete report on Preliminary Waste Characterization of the Waste Footprint and Types of Waste submit by 3/28/11; revised Waste Excavation Plan due 5/2/11.
4255 | 085-006D(SL) | SCH | Milestone Schedule | Received | 2010-02-13 | 2010-02-13 | 2010-02-10 | Sarah Barr |  | 0 | Letter from Steve Harbin with the following schedule: complete report on Preliminary Waste Characterization of the Waste Footprint and Types of Waste submit by 1/17/11; revised Waste Excavation Plan due 2/28/11.
4256 | 085-006D(SL) | SCH | Milestone Schedule | Received | 2011-05-03 | 2011-05-02 | 2011-05-03 | Sarah Barr |  | 0 | E-mail from Steve Harbin indicating the Mining Plan will be submitted by 5/31/11.
4257 | 085-006D(SL) | SCH | Milestone Schedule | Received | 2011-03-28 | 2011-02-28 | 2011-03-28 | Sarah Barr |  | 0 | E-mail from Steve Harbin indicating that pursuant to Melanie Henry's 6/3/2008 letter, the preliminary characterization andf waste excavation plan would be submitted in 1 combined report by 5/2/11.
4258 | 085-006D(SL) | SCH | Corrective Action Plan | Received | 2011-06-10 | 2011-05-31 | 2011-06-10 | Sarah Barr |  | 0 | Waste Excavation and Reclamation Plan dated 5/2011. Received during meeting with Steve Harbin. Billy Cox has a copy too. Billy and I reviewed it - send review ltr.
2640 | 085-006D(SL) | SCH | Miscellaneous ACM Correspondence | Received | 2006-05-31 | 2006-05-24 | 2006-05-24 | Sarah Barr |  | 0 | Copy of tear sheet and 2 public notices from newspaper for public meeting held 5/22/06. Meeting minutes to be submitted under separate cover.
2824 | 085-006D(SL) | SCH | Miscellaneous ACM Correspondence | Sent | 2006-11-22 | 2006-11-22 | 2006-11-22 | Sarah Barr |  | 0 | Letter requiring CAP to be submitted within 90 days for MNA portion of selected remedy.
2660 | 085-006D(SL) | SCH | Miscellaneous ACM Correspondence | Received | 2006-06-20 | 2006-06-19 | 2006-06-19 | Sarah Barr |  | 0 | The 5/22/06 public meeting minutes were relayed in this correspondence. Accoring to the correspondence, the Selection of Remedy is to be submitted to EPD under separate cover.
2925 | 085-006D(SL) | SCH | Miscellaneous ACM Correspondence | Received | 2007-02-19 | 2007-02-19 | 2007-02-19 | Sarah Barr |  | 0 | Letter from City of Barnesville stating the mining of waste at the landfill had been approved by the City Council during a council mtg on 2/13/07.
3372 | 085-006D(SL) | SCH | Miscellaneous ACM Correspondence | Received | 2008-04-18 | 2008-03-03 | 2008-04-17 | Sarah Barr |  | 0 | Ext. request from Steve Harbin for submittal of the revised gw CAP until 6/30/08. Need ext to complete addl research on estimating Hg in freshwater fishbased on in-pond water concentrations; permission to access Waller property, and permission to place addl gw monitoring wells in right-of-way of Johnsonville Rd.
3373 | 085-006D(SL) | SCH | Miscellaneous ACM Correspondence | Sent | 2008-04-22 | 2008-04-22 | 2008-04-22 | Sarah Barr |  | 0 | Letter approving the ext request for submittal of revised gw CAP until 6/30/08.
3536 | 085-006D(SL) | SCH | Corrective Action Plan | Reviewed |  | 2008-10-15 | 2008-10-15 | Sarah Barr |  | 0 | Review letter of Revised CAP dated 7/29/08. Require revised CAP within 90 days.
3537 | 085-006D(SL) | SCH | Corrective Action Plan | Received | 2009-07-07 | 2009-05-29 | 2009-07-03 | Sarah Barr |  | 0 | Revised CAP due in response to 10/15/08 review letter. Revised due date is now 5/29/09.
3624 | 085-006D(SL) | SCH | Miscellaneous ACM Correspondence | Received | 2009-01-13 | 2009-01-12 | 2009-01-12 | Sarah Barr |  | 0 | Preliminary Characterization of the Waste Footprint and Types of Waste dated 1/09 received and reviewd by Billy Cox and I. (This is !4th version of the characterization plan) Plan is approvable, send approval letter.
3625 | 085-006D(SL) | SCH | Miscellaneous ACM Correspondence | Sent |  | 2009-01-20 | 2009-01-20 | Sarah Barr |  | 0 | Letter approving the Preliminary Characterization of the Waste Footprint and Types of Waste dated 1/09. They should begin waste chracterization by late spring/early summer 2009. Waste removal is part of the remedy.
3907 | 085-006D(SL) | SCH | Corrective Action Plan | Reviewed |  | 2009-12-15 | 2009-12-15 | Sarah Barr |  | 0 | Review of 6/11/09 Revised CAP.
3908 | 085-006D(SL) | SCH | Corrective Action Plan | Received | 2010-03-03 | 2010-03-01 | 2010-03-01 | Sarah Barr |  | 0 | Revised CAP dated 3/1/10.
4015 | 085-006D(SL) | SCH | Milestone Schedule | Received | 2010-01-04 | 2010-01-04 | 2010-01-04 | Sarah Barr |  | 0 | Letter states waste characterization study has been delayed until probably spring 2010 due to wet conditions.
4016 | 085-006D(SL) | SCH | Milestone Schedule | Required |  | 2010-06-09 | 2010-06-09 | Sarah Barr |  | 0 | Letter, in part, requests them t provide us by 6/30/10 with an update/schedule for implementing the Preliminary Characterization of the Waste Footprint and Types of Waste plan.
4017 | 085-006D(SL) | SCH | Milestone Schedule | Received | 2010-07-01 | 2010-06-30 | 2010-06-29 | Sarah Barr |  | 0 | Letter from Steve Harbin indicating the characterization of waste footprint and types of waste investigation is scheduled to begin Monday, 8/23/10. Field work to take 5-10 days. Completed report to be submitted to EPD 30-45 days following the completion of field work.
3698 | 085-006D(SL) | SCH | Miscellaneous ACM Correspondence | Sent |  | 2009-04-06 | 2009-04-06 | Sarah Barr |  | 0 | Letter telling them revised CAP was due in 1/09 and is late. Need to submit a schedule for submittal of the revised CAP by 4/30/09.
3699 | 085-006D(SL) | SCH | Milestone Schedule | Received | 2009-05-01 | 2009-04-30 | 2009-04-30 | Sarah Barr |  | 0 | Milestone schedule submitted for revised CAP submittal to EPD. CAP now due 5/29/09.
4105 | 085-006D(SL) | SCH | Corrective Action Plan | Reviewed |  | 2010-08-23 | 2010-08-23 | Sarah Barr |  | 0 | Reviewed Revised CAP dated 3/1/10 but had concerns about how some of the AGWPS were derived. Sent an e-mail on 8/23/10 to Jon Spaller and Shannon Boswell regarding this as this was the only problem. Concerns include: How did they derive the 25,550 days listed for AT (pg 3); need to define the value K (pg 4); IR for adults is, I think, 20 m3/day (pg 4); The cobalt GWPS is incorrectly listed as 5 ug/l (Table 1).
4106 | 085-006D(SL) | SCH | Corrective Action Plan | Received | 2010-11-02 | 2010-11-02 | 2010-11-01 | Sarah Barr |  | 0 | Corrective Action Plan Addendum dated 11/1/10 in response to my 8/23/10 e-mail. Submitted a table that lists the proposed GWPSs for the site.
4378 | 085-006D(SL) | SCH | Corrective Action Plan | Reviewed |  | 2011-12-12 | 2011-12-12 | Sarah Barr |  | 0 | Review letter regarding review of the Waste Excavation and Reclamation Plan dated May 2011.24 comments in all. Need revised WERP in 60 days.
4379 | 085-006D(SL) | SCH | Corrective Action Plan | Received | 2012-02-14 | 2012-02-13 | 2012-02-14 | Sarah Barr |  | 0 | Waste Excavation and Reclamation Plan revised February 2012.
4573 | 085-006D(SL) | SCH | Corrective Action Plan | Received | 2012-08-09 | 2012-08-09 | 2012-08-01 | Sarah Barr |  | 0 | Waste Excavation and Reclamation Plan (Revised August 2012) submitted based on 6/29/12 meeting discussion.
4574 | 085-006D(SL) | SCH | Technical Meeting | Conducted |  | 2012-06-29 | 2012-06-29 | Sarah Barr |  | 0 | Mtg with Steve Harbin (at his request), Michael Biers, Billy Cox, Melanie Henry, Jeff Cown, and me to discuss EPD's comments regarding the WERP (revised Feb 2012). Steve wanted to receive EPD's comments in a meeting rather than go thru another review ltr and response. Path forward is as follows: remove tromelled waste to Lamar co lf; return separated 'soil' to lf footprint that meets the HSRA's Risk Reduction Standards; assumed ch4 issues will go away once waste is removed; hopefully attain 3 consecutive years of compliant gw/sw data; then Barnesville can apply for & EPD can grant 5 year post closure care release. Also, Harbin Engineering & solid waste will connsult with HSRP folks to determine what RRS they must meet.
4710 | 085-006D(SL) | SCH | Corrective Action Plan | Reviewed |  | 2013-02-12 | 2013-02-12 | Sarah Barr |  | 0 | Reviewed 1/14/2013 CAP (Revised). Sent 4 relatively minor comments to Jon Spaller (GEC) via e-mail to address.
4716 | 085-006D(SL) | SCH | Corrective Action Plan | Received | 2013-02-21 | 2013-02-21 | 2013-02-15 | Sarah Barr |  | 0 | CAP (Revised) dated 2/15/13 - 2 copies. (This was submitted in response to my review comments sent via an e-mail.)
4720 | 085-006D(SL) | SCH | Corrective Action Plan | Approved |  | 2013-03-11 | 2013-03-11 | Sarah Barr |  | 0 | Concurred 2/15/13 Corrective Action Plan (Revised). Concurrence letter asks for submittal of minor modification form and 1 more copy of CAP within 30 days of receipt of letter. CAP calls for: enhanced monitoring; install addl wells; MNA; and annual ca progress reporting.
4721 | 085-006D(SL) | SCH | Corrective Action Plan | Received | 2013-03-19 | 2013-04-15 | 2013-03-18 | Sarah Barr |  | 0 | 3rd copy of CAP & minor mod form received.
4738 | 085-006D(SL) | SCH | Corrective Action Plan | Approved |  | 2013-04-10 | 2013-04-10 | Sarah Barr |  | 0 | Approved minor modification to incorporate 2/15/13 Corrective Action Plan (Revised) to address groundwater contamination.
4800 | 085-006D(SL) | SCH | CAP Update | Received | 2014-08-11 | 2014-12-31 | 2014-08-08 | Sarah Barr |  | 0 | 1st annual mna/corrective action progress report for 2014 located in 1st 2014 gw report. MNA screening protocol shows inadequate to adequate evidence for anaerobic biodegradation of chlorinated organics. This report is missing much of the info required by Section 4.3 of the approved CAP. Other concerns noted - need to send letter as time allows.
5118 | 085-006D(SL) | SCH | CAP Update | Received | 2015-04-06 | 2015-12-31 | 2015-04-01 | Sarah Barr |  | 0 | 2nd annual mna/corrective action progress report for 2015 located in 1st 2015 gw report. MNA screening protocol shows limited to adequate evidence for anaerobic biodegradation of chlorinated organics. This report is missing much of the info required by Section 4.3 of the approved CAP. Other concerns noted - need to send review letter.
5119 | 085-006D(SL) | SCH | CAP Update | Received | 2016-05-04 | 2016-12-31 | 2016-04-11 | Sarah Barr |  | 0 | 3rd annual mna/corrective action progress report for 2016 located in 1st 2016 GW report. MNA screening protocol shows limited to adequate evidence for anaerobic biodegradation of chlorinated organics. This report is missing much of the info required by Section 4.3 of the approved CAP. Other concerns noted - need to send review letter.
5352 | 085-006D(SL) | SCH | Miscellaneous ACM Correspondence | Received | 2006-11-01 | 2016-11-01 | 2016-10-25 | Sarah Barr |  | 0 | Identical copy of Response to Comments 4 & 5 (Previously dated 6/21/16), but this copy is now sealed by both the PE and PG. Sent to ACM file on 11/7/16.
5224 | 085-006D(SL) | SCH | Miscellaneous ACM Correspondence | Received | 2016-04-19 | 2016-04-19 | 2016-04-19 | Sarah Barr |  | 0 | EPD was copied on correspondence (cover letter only) sent to Montegue McPherson (RRP) that stated they were enclosing 1 original copy of the 'Certification of Compliance' for soil criteria associated with the waste excavation and reclamation project.
5234 | 085-006D(SL) | SCH | CAP Update | Received | 2017-08-24 | 2017-12-31 | 2017-08-08 | Sarah Barr |  | 0 | 4th annual mna/corrective action progress report in 1st 2017 gw report. Report conlcudes: cis-12-DCE, TCE, VC are decreasing. Sent a review letter dated 9/27/17 - see GW & SW tab.
5243 | 085-006D(SL) | SCH | CAP Update | Reviewed |  | 2016-05-18 | 2016-05-18 | Sarah Barr |  | 0 | Sent review letter for combined gw and ca/mna effectiveness report in 1st 2016 gw report.
5244 | 085-006D(SL) | SCH | Miscellaneous ACM Correspondence | Received | 2016-06-23 | 2016-07-25 | 2016-06-21 | Sarah Barr |  | 0 | Response to Comments 4 & 5 of EPD's 5/18/16 review letter received.
5247 | 085-006D(SL) | SCH | Corrective Action Remedy | Received | 2015-09-16 | 2015-09-16 | 2015-09-15 | Sarah Barr |  | 0 | Received 'Final Certification Report for Waste Excavation and Reclamation Project' dated 9/2015.
5248 | 085-006D(SL) | SCH | Corrective Action Remedy | Reviewed |  | 2016-05-16 |  | Sarah Barr |  | 0 | Sent review comments to engineer in 5/16/16 e-mail re: geologist's review of the 'Final Certification Report for Waste Excavation and Reclamation Project' dated 9/2015.
5249 | 085-006D(SL) | SCH | Miscellaneous ACM Correspondence | Received | 2016-05-24 | 2016-05-24 | 2016-05-23 | Sarah Barr |  | 0 | Received a copy of letter from Response and Remediation Program's letter stating the soil only at landfill is in compliance with the Type 2 RRSs
5282 | 085-006D(SL) | SCH | CAP Update | Received | 2015-09-16 | 2015-09-16 | 2015-09-15 | Sarah Barr |  | 0 | Final Certification Report for Waste Excavation and Reclamation Report dated September 2015
5283 | 085-006D(SL) | SCH | CAP Update | Reviewed |  | 2016-06-15 | 2016-06-15 | Sarah Barr |  | 0 | Sent review comment via e-mail on 6/15/16
5284 | 085-006D(SL) | SCH | CAP Update | Received | 2016-06-29 | 2016-06-29 | 2016-06-29 | Sarah Barr |  | 0 | Received revised pages to and for insertion into the Final Certification Report for Waste Excavation and Reclamation Report dated September 2015 (Revised June 2016). The response to the 6/15/16 comments was acceptable. Sent combined copy to file.
5354 | 085-006D(SL) | SCH | Miscellaneous ACM Correspondence | Received | 2016-10-25 | 2016-10-31 | 2016-10-20 | Sarah Barr |  | 0 | Copy of 10/20/16 letter from City of Barnesville to adjacent property owner J.C. Buddy Waller relaying 8/2016 off-site sw monitoring data.
5399 | 085-006D(SL) | SCH | Miscellaneous ACM Correspondence | Received | 2017-01-19 | 2017-01-19 | 2017-01-05 | Sarah Barr |  | 0 | Review memo dated 1/5/17 from RAU re: review of Section 4.1 and 4.4 in 6/21/16 letter.
5400 | 085-006D(SL) | SCH | Miscellaneous ACM Correspondence | Sent |  | 2016-11-10 | 2016-11-10 | Sarah Barr |  | 0 | Review memo dated 11/10/16 to RAU re: requested review of Section 4.1 and 4.4 in 6/21/16 letter related to fish consumption and Hg water quality standards..
5401 | 085-006D(SL) | SCH | Milestone Schedule | Sent |  | 2017-03-07 | 2017-03-07 | Sarah Barr |  | 0 | Letter response to 6/21/16 letter that relayes the following: The Georgia Environmental Protection Division (EPD) received the June 21, 2016 correspondence submitted in response to Comments 4 & 5 relayed in EPD’s letter dated May 18, 2016. A professionally sealed copy of the June 21, 2016 letter was received by EPD on November 1, 2016. The following comments are offered: Response to Comment No. 4 1. EPD concurs that the low level mercury detection methods (EPA Methods 1669 and 1631) specified in the approved Corrective Action Plan no longer need to be used to sample and analyze the surface water bodies. However, a Request for Minor Modification to Solid Waste Handling Permit needs to be submitted to address this proposed change to sampling and testing methodology presently required in the approved CAP. 2. The Land Protection Branch’s Risk Assessment Unit reviewed portions of Sections 4.1 and 4.4 of the June 21, 2016 letter. A copy of their January 5, 2017 review memorandum has been enclosed. According to their review, there are some discrepancies with the Mercury Water Quality Standards for ecological and human health provided in Section 4.4 and the ones currently recommended by EPD. EPD uses the chronic freshwater criteria (0.012 µg/l) from the Instream Water Quality Standards when screening surface water. Additionally, EPD uses U.S. EPA Regional Screening Levels (RSL) with a target risk level of 10-06 and Hazard Quotient of 0.1; therefore the Tap Water RSL should be 0.063 µg/l. Lastly, the ecological screening value of 0.0028 µg/l should be applied. 3. Section 4.3, final paragraph: As suggested in this paragraph, it would be prudent to monitor the sediments within Waller Spring, Waller Pond, and Waller Fish Dam Spring for Mercury too. 4. Section 4.4, first paragraph: Please provide the name or names of the personnel from EPD’s Watershed Protection Branch. Response to Comment No. 5 5. Please provide EPD with copies of any future correspondence sent by the City of Barnesville or their consultant to the off-site property owner (Mr. Waller) as it pertains to the off-site monitoring results and CAP requirements. 6. The 2012 version of the Guidelines for Eating Fish from Georgia Waters was included with June 21, 2016 letter. Please be advised that a revision to this guidance is available from 2015 which should be consulted and forwarded to Mr. Waller until such time as another revision is published.
5448 | 085-006D(SL) | DUE | CAP Update | Scheduled |  | 2018-12-31 |  | Sarah Barr |  | 0 | 5th annual mna/corrective action progress report due.
5453 | 085-006D(SL) | IN | Miscellaneous ACM Correspondence | Received | 2017-08-18 | 2017-08-18 | 2017-08-15 | Sarah Barr |  | 0 | Well Survey Update dated 8/15/17 by GEC. They did not identify any potable water wells in domestic use within 1/2-mile of the site boundary.
5467 | 085-006D(SL) | SCH | Miscellaneous ACM Correspondence | Received | 2017-08-07 | 2017-08-07 | 2017-08-01 | Sarah Barr |  | 0 | Copy of letter dated 8/1/17 to Mr. Waller (adjacent landowner) relaying monitoring data.
319 | 086-004D(SL) | OUT | Assessment of Corrective Measures Work Plan | Submitted |  | 2002-02-15 |  | E. CHANELL SLAUGHTER |  | 0 | DUE: NEVER RECEIVED (VIOLATION ISSUED)
823 | 086-004D(SL) | SCH | Enforcement Conference | Held |  | 2002-10-03 | 2002-10-03 | E. CHANELL SLAUGHTER |  | 0 | CONFERENCE HELD IN LANIER COUNTY TO ADDRESS NON-COMPLIANT STATUS
824 | 086-004D(SL) | SCH | Letter | Sent |  | 2002-11-15 | 2002-11-15 | E. CHANELL SLAUGHTER |  | 0 | EPD SENT CORR DOCUMENTING CONFERENCE HELD 10/03/02: CONFERENCE HELD AT THE COMMISSIONER'S OFFICE OF LANIER COUNTY. ITEMS ADDRESSED: (1) FAILURE TO CONDUCT SEMI-ANNUAL GW/SW MONITORING: (2) FAILURE TO CONDUCT QUARTERLY METHANE MONITORING; (3&4) FAILURE TO ADDRESS ITEMS NOTED IN NOD(01/11/02 & 03/11/02)
825 | 086-004D(SL) | OUT | Milestone Schedule | Pending |  | 2002-12-16 |  | E. CHANELL SLAUGHTER |  | 0 | GRANTED AN EXTENTION IN LITE OF ADDITIONAL DATA
1225 | 086-004D(SL) | SCH | Assessment of Corrective Meaures Plan | No Further Action |  | 2004-02-10 | 2004-02-10 | E. CHANELL SLAUGHTER |  | 0 | EPD SENT CORR DOCUMENTIING STATUS; ALL VIOLATIONS ADDRESSED; APPROVED ALTERNATE SAMPLING LIST; REQUESTED AN UPDATED WATER WELL SURVEY; ACM NOT REQUIRED AT THIS TIME. -ckl changed code to ACM/NFA for report printing purposes 11/16/12
524 | 086-004D(SL) | SCH | Assessment of Corrective Measures Work Plan | Submitted | 2001-10-30 | 2001-10-31 | 2001-10-26 | E. CHANELL SLAUGHTER |  | 0 | SENT LTR REQUESTING TO CONDUCT FATE & TRANSPORT MODELING FOR DELINEATION OF THE CONTAMINANT PLUME.
979 | 086-004D(SL) | OUT | Notice of Violation | Issued |  | 2002-09-04 | 2002-09-04 | E. CHANELL SLAUGHTER |  | 0 | ITEM (5) FAILURE TO SUBMIT AN APPROVABLE MILESTONE SCHEDULE FOR COMPLETION OF AN ACM
982 | 086-004D(SL) | OUT | Notice of Deficiency | Issued |  | 2002-01-11 | 2002-01-11 | E. CHANELL SLAUGHTER |  | 0 | ITEM (5) FAILURE TO SUBMIT A MILESTONE SCHEDULE
983 | 086-004D(SL) | OUT | Notice of Deficiency | Issued |  | 2002-03-11 | 2002-03-11 | E. CHANELL SLAUGHTER |  | 0 | ITEM (5) FAILURE TO SUBMIT A MILESTONE SCHEDULE
1700 | 087-008D(SL) | SCH | Miscellaneous ACM Correspondence | Sent |  | 2004-09-14 | 2004-09-14 | E. CHANELL SLAUGHTER |  | 0 | EPD SENT COMMENTS: POT MAP NOT SUBMITTED AND CAP UPDATE FREQUENCY REQUIRED. (ADDITIONAL COPIES REQUESTED)
1701 | 087-008D(SL) | SCH | Corrective Action Plan | Received | 2004-10-18 | 2004-10-18 | 2004-10-13 | E. CHANELL SLAUGHTER |  | 0 | REVISED CAP REC'VD: ADDRESSED EPD COMMENTS; HOWEVER, CAP UPDATE CHANGED FROM BIANNUAL TO ANNUAL.
241 | 087-008D(SL) | SCH | Assessment of Corrective Measures Work Plan | Submitted | 2000-06-16 | 2000-06-16 | 2000-06-16 | STEVE MCMANUS |  | 0 | WILL SUBMIT ACM REPORT BY NOVEMBER 2000.
598 | 087-008D(SL) | SCH | Assessment of Corrective Measures Report | Submitted | 2002-09-04 | 2002-09-20 | 2002-08-29 | E. CHANELL SLAUGHTER |  | 0 | ACM ADDEDUM ADDRESSING EPD'S 10/30/01 COMMENTS
599 | 087-008D(SL) | SCH | Corrective Action Plan | Submitted | 2002-09-04 | 2002-09-20 | 2002-08-29 | E. CHANELL SLAUGHTER |  | 0 | CAP ADDRESSING EPD'S 10/30/01COMMENTS
649 | 087-008D(SL) | SCH | Assessment of Corrective Measures Report | Submitted | 2000-12-27 | 2000-11-30 | 2000-12-27 | STEVE MCMANUS |  | 0 | RECEIVED ACM REPORT.
627 | 087-008D(SL) | SCH | Assessment of Corrective Measures Work Plan | Submitted | 2002-01-23 | 2001-11-30 | 2002-01-18 | E. CHANELL SLAUGHTER |  | 0 | REQUEST FOR EXTENTION OF SCHEDULE SUBMITTAL. (04/01/02)
1282 | 087-008D(SL) | SCH | Reply Letter | Received | 2004-04-02 | 2004-03-31 | 2004-03-31 | E. CHANELL SLAUGHTER |  | 0 | STANTEC SENT CORR REGARDING PUBLIC MEETING AND ADDITIONAL PROPERTY
1283 | 087-008D(SL) | SCH | Letter | Sent |  | 2004-04-06 | 2004-04-06 | E. CHANELL SLAUGHTER |  | 0 | ACM APPROVED. EPD SENT COMMENTS: 1) SCHEDULE PUBLIC MEETING 2) SUBMITT REQUIRED DOCUMENTATION
3255 | 087-008D(SL) | SCH | CAP Update | Received | 2007-12-10 | 2007-07-31 | 2007-07-18 | Sarah Barr |  | 0 | 7/07 sampling event. See review comments on GW database tab. Performed bioremediation evaluation this event - conditions remain favorable for aerobic biodegradation. Sent an e-mail to Chris Klamke on 1/28/08 asking him to address the following: Need trend analysis/graphs as required by CAP, can't find CP-5 & W-8 on map plus these well not sampled as they are gone, are lab results for private wells sent to owners as required by CAP.
1103 | 087-008D(SL) | SCH | Letter | Sent |  | 2003-09-18 | 2003-09-18 | E. CHANELL SLAUGHTER |  | 0 | EPD SENT COMMENTS CONCERNING THE ACM REPORT ADDENDUM: 1) NO DOCUMENTATION REGARDING W8 AND 2A, 2B AND 2C IN THE AREA OF THE PLUME; 2) SURFACE WATER LOCATION SWA-5 SHOWN (2) BUT SWC-8 NOT SHOWN; 3) NO TREND ANALYSES WERE SUBMITTED AS INDICATED ON PAGE 11; 4) SEE EPD'S CORR OF 07/10/03 CONCERNING THE ADDITION OF PROPPERTY; 5) NO FURTHER INVESTIGATION NEEDED AT THIS TIME IN THE AREA OF GWC-10.
1104 | 087-008D(SL) | SCH | Reply Letter | Received | 2003-09-26 | 2003-10-17 | 2003-09-24 | E. CHANELL SLAUGHTER |  | 0 | STANTEC SENT REPLY: TREND ANALYSES SUBITTED; PUBLIC MEETING SCHEDULED FOR 01/13/04
1105 | 087-008D(SL) | SCH | Public Meeting for CAP | Scheduled |  | 2004-06-08 | 2004-06-08 | E. CHANELL SLAUGHTER |  | 0 | Spoke w/ Kathy Stege of Stantec on 02/26/04 - follow-up required
1388 | 087-008D(SL) | SCH | Letter | Sent |  | 2004-06-03 | 2004-06-03 | E. CHANELL SLAUGHTER |  | 0 | SENT CORRESPON APPROVING THE ADDITION OF PROPERTY
186 | 087-008D(SL) | SCH | Assessment of Corrective Measures Work Plan | Submitted | 1999-10-13 | 1999-10-30 | 1999-10-11 | STEVE MCMANUS |  | 0 | RECEIVED RESPONSE TO 6-29-99 EPD COMMENTS AND PLAN FOR UPCOMING ACM TASKS.
667 | 087-008D(SL) | SCH | Assessment of Corrective Measures Work Plan | Submitted | 2002-03-28 | 2002-04-01 | 2002-03-27 | E. CHANELL SLAUGHTER |  | 0 | REQUEST A (2ND) EXTENTION FOR SUBMITTAL (06/01/2002)
1491 | 087-008D(SL) | SCH | Public Meeting for CAP | Held |  | 2004-06-08 | 2004-06-08 | E. CHANELL SLAUGHTER |  | 0 | PUBLIC MEETING HELD TO DISCUSS LANDFILL GROUNDWATER CONTAMINATION; ATTENDEES INCLUDED LAURENS CO COMMISSIONERS: HUGH ALLIGOOD & CLINT LORD, MR MIKE CARTER, SOLID WASTE DIRECTOR, MS KATHY STEGE W/ STANTEC CONSULTING. NO CITIZENS ATTENDED. COPIES OF THE PUBLIC NOTICES WERE SUBMITTED.
1492 | 087-008D(SL) | SCH | Letter | Received | 2004-06-30 | 2004-06-29 | 2004-06-29 | E. CHANELL SLAUGHTER |  | 0 | STANTEC SENT CORR. ADDRESSING THE PUBLIC MEETING
1493 | 087-008D(SL) | SCH | Corrective Action Remedy | Received | 2004-09-02 | 2004-08-13 | 2004-08-31 | E. CHANELL SLAUGHTER |  | 0 | STANTEC PROPOSES MNA AS REMEDY
1494 | 087-008D(SL) | SCH | Corrective Action Plan | Received | 2004-09-02 | 2004-08-13 | 2004-08-31 | E. CHANELL SLAUGHTER |  | 0 | STANTEC SUBMITTED CORRECTIVE ACTION PLAN
1495 | 087-008D(SL) | SCH | Letter | Sent |  | 2004-07-01 | 2004-07-01 | E. CHANELL SLAUGHTER |  | 0 | EPD SENT CORRSPON REGARDING THE ACCEPTANCE OF THE CORRECTIVE MEASURES SELECTED; ADDRESSED THE SUBMITTAL OF THE CAP REQUIREMENT
1810 | 087-008D(SL) | SCH | CAP Update | Reviewed | 2005-10-11 | 2005-12-31 | 2005-10-18 | Mike S. Friddell |  | 0 | See review comments on green sheet and in GW database tab. Entry by Sarah Barr.
2617 | 087-008D(SL) | SCH | Corrective Action Plan | Approved |  | 2004-11-05 | 2004-11-05 | E. Chanell Slaughter |  | 0 | CAP dated 10/4 approved with one provision that the CAP update reporting frequency should be changed from biannually to annually. Entry by Sarah Barr.
2618 | 087-008D(SL) | SCH | CAP Update | Received | 2007-01-04 | 2006-09-30 | 2006-07-27 | Sarah Barr |  | 0 | 9/06 sampling event. See review comments on green sheet and in GW database tab.
2188 | 087-008D(SL) | SCH | Return to Compliance | Pending | [5 empty] | 0
2189 | 087-008D(SL) | SCH | Return to Compliance | Pending | 2026-10-10 | 2026-10-10 | 2026-10-10 | Mike S. Friddell |  | 0 | MNA selected no downward or upward trends but will return to compliance within 30 year post-closure.
3666 | 087-008D(SL) | SCH | CAP Update | Received | 2008-10-30 | 2008-07-31 | 2008-07-23 | Sarah Barr |  | 0 | 7/08 sampling event. Performed annual sampling of bioremediation parameters on select wells. Report concludes bioremediation parameters are favorable in those wells/areas where groundwater contamination is still present. See comments under gw tab. Contaminant levels are relatively low and sporadic. Send ltr as they still need to submit contaminant trends and deviations from CAP. Also, relay addl needs from LPB business plan.
3668 | 087-008D(SL) | SCH | CAP Update | Reviewed |  | 2009-03-16 | 2009-03-16 | Sarah Barr |  | 0 | Review of 2nd semiannual 2008 gw and corrective action progress performed and review letter sent. Review comments include: depict CP-5 on map; provide documentation that annual residential well sampling results are sent to residents as required by CAP; include trend analyses and deviations from CAP in annual progress reports as required by CAP; addl c.a. info needed like statement that goals of c.a. are or are not being achieved, plume on map; plume acreage; periodic update of private wells near landfill; suggest using low flow/low stress sampling as elevated metals and SSIs are attributed to turbidity; USEPA Region III RBC for napthalene is 0.14 ppb; and GWA-1 and GWC-8 not on same flow path so I determined between these wells is inappropriate. Address comments in future reports and activities.
3919 | 087-008D(SL) | SCH | CAP Update | Received | 2010-01-06 | 2009-10-30 | 2009-11-02 | Sarah Barr |  | 0 | Annual corrective action progress report that was included in the 2nd semiannual 2009 gw report. Overall, decreasing trends, except for slightly inclreasing CB in GWC-2, but still below MCL of 100 ppb. Provided plume maps and acreage. Nine private wells sampled with no detections. 4 of 9 residental sample results could not be delivered by USPS. Updated well survey performed recently, which identified another private well - 753TF. They will add this to annual private well sampling. They concluded that aerobic degradation conditions are favorable and mna is favorable. Also, concludes objectives of CAP are being met. No VOCs exceed GWPS.
3920 | 087-008D(SL) | SCH | CAP Update | Received | 2010-12-01 | 2010-10-30 | 2010-12-01 | Sarah Barr |  | 0 | Annual corrective action progress report was included in 2nd 2010 gw report.They conlcude ca goals are being achieved and there is no addl impact to human helath (ND levels for residential sampling). Provided plume map and acreage. Plots suggest overall decreasing trends, except slightly increasing trend for CB at GWC-2. Also, increasing naphthalene (GWC-6) & Be (GWC-11&12), but these are not SSIs yet. No VOCs exceed the GWPS. GWPSs exceeded for Co (GWC-5) & Be (GWC-11&12).
3941 | 087-008D(SL) | SCH | CAP Update | Received | 2011-11-08 | 2011-10-30 | 2011-11-07 | Sarah Barr |  | 0 | Annual corrective action progress report was included in the 2nd 2011 gw report. They conclude ca goals are being achieved, and no impacts to human health as ND for VOCs at nearby residential wells. They provided plume map and acreage. No VOCs exceed the GWPS. Bioremediation parametersindicate gw conditions are favorable for natural attenuation. GWPS exceeded in GWC-11 & 12, and Co in GWC-2 & 5. Increasing trends for CB in GWC-2 and naphthalene in GWC-6. Also, increasing trend for Be in GWC-11 and 12, but these are not SSIs > bkgd. All the rest are decreasing.
4376 | 087-008D(SL) | SCH | CAP Update | Received | 2012-12-04 | 2012-11-30 | 2012-12-04 | Sarah Barr |  | 0 | Annual corrective action progress report was included in the 2nd 2012 gw report. They conclude: ca goals are being achieved, and there are no impacts to human health based on ND levels for VOCs at nearby provate wells; also sentinel wells are ND too; decreasing trends overall, except increasing levels for CB in GWC-2, Be in GWC-12, & naphthalene in GWC-6; provides plume map and acreage; no vOCs exceed GWPS; bioremediation parameters indicate gw conditions are favorable for natural attenuation.
4658 | 087-008D(SL) | SCH | CAP Update | Received | 2013-10-18 | 2013-11-30 | 2013-10-18 | Sarah Barr |  | 0 | Annual corrective action progress report due in the 2nd 2013 gw report. They conclude: ca goals are being achieved, and there are no impacts to human health based on ND levels for VOCs at nearby provate wells; also sentinel wells are ND too; decreasing trends overall; no VOCs exceed GWPS; bioremediation parameters indicate gw conditions are favorable for natural attenuation; and no VOCs in SW either.
4832 | 087-008D(SL) | SCH | CAP Update | Received | 2014-10-09 | 2014-11-30 | 2014-10-09 | Sarah Barr |  | 0 | Annual corrective action progress report submitted in the 2nd 2014 gw report. They conclude: (1) CA goals are being achieved and there is no impact to human health based on ND values for VOCs at nearby residential wells. (2) Sentinel wells that were sampled were ND for VOCs. (3) Overall, there are dereasing trends. (4) Bioremediation parameters suggest copnditions are generally favorable for natural attenuation at this time. (5) No VOCs in SW.
5009 | 087-008D(SL) | SCH | CAP Update | Received | 2015-10-16 | 2015-11-30 | 2015-10-15 | Sarah Barr |  | 0 | Annual corrective action progress report provided in the 2nd 2015 gw report. They conclude: (1) CA goals are being achieved and there is no impact to human health based on ND values for VOCs at nearby residential wells. (2) Sentinel wells that were sampled were ND for VOCs. (3) Overall, there are decreasing trends.
5158 | 087-008D(SL) | SCH | CAP Update | Received | 2016-10-31 | 2016-11-30 | 2016-10-28 | Sarah Barr |  | 0 | Annual corrective action progress report in the 2nd 2016 gw report. Report concludes: Many constituents have decreasing trends except CB and Co increasing in GWC-2. Off-site private wells are ND for VOCs. GW conditions are favorable for NA. CA goals are being achieved.
5168 | 087-008D(SL) | SCH | Corrective Action Plan | Received | 2015-10-16 | 2015-10-16 | 2015-10-07 | Sarah Barr |  | 0 | Proposed amendment to CAP for GW to eliminate sampling of GWC-2C, 3, 5, 6, 7, 8, 15 for Heterotrophic Plate Count, and replace it with alkalinity (lab) and CO2 (field kit).
5169 | 087-008D(SL) | IN | Corrective Action Plan | Approved |  | 2015-12-09 | 2015-12-09 | Sarah Barr |  | 0 | Approved minor mod to amend CAP to eliminate sampling of GWC-2C, 3, 5, 6, 7, 8, 15 fort Heterotrophic Plate Count, and replace it with alkalinity (lab) and CO2 (field kit).
5350 | 087-008D(SL) | DUE | CAP Update | Scheduled |  | 2017-11-30 |  | Sarah Barr |  | 0 | Annual corrective action progress report due in the 2nd 2017 gw report.
1612 | 088-006D(SL) |  | Milestone Schedule | Received | 2004-07-26 | 2004-07-28 | 2004-07-22 | CAROLE WINTLE |  | 0 | Updated Milestone Schedule, dated 7/22/04, from Geosciences-TTL stated they will submit ACM by 1/31/05; they will install 3 gas probes to determine if vapor-phase contaminates are contributing to VOCs, install GWC-12 and VE-1 to horizontally and vertically delineate
2747 | 088-006D(SL) |  | Miscellaneous ACM Correspondence | Received | 2006-09-13 | 2006-09-13 | 2006-09-13 | Mary Lou Godbey |  | 0 | TTL e-mail: ACM modeling is done and "revised ECM is almost done. I hope to have it out the door tomorrow"
2113 | 088-006D(SL) |  | Assessment of Corrective Measures Report | Scheduled |  | 2005-01-31 |  | CAROLE WINTLE |  | 0 | Updated Milestone Schedule, dated 7/22/04, from Geosciences-TTL; they will submit ACM by 1/31/05
2120 | 088-006D(SL) |  | Assessment of Corrective Measures Report | Received | 2005-06-15 | 2005-05-31 | 2005-06-08 | CAROLE WINTLE |  | 0 | Groundwater Assessment Report, June 8 2005, TTL -reviewed 8/29/05
839 | 088-006D(SL) |  | Notice of Deficiency | Sent | 2002-12-03 | 2002-12-03 | 2002-12-03 | CAROLE WINTLE |  | 0 | they need to submit workplan in 90 days
840 | 088-006D(SL) | SCH | Assessment of Corrective Measures Work Plan | Received | 2003-04-09 | 2003-04-01 | 2003-04-01 | CAROLE WINTLE |  | 0 | Geosciences submitted ACM Phase 1Workplan-they will complete conceptual site model by 7/31/03
997 | 088-006D(SL) |  | Assessment of Corrective Measures Report | Scheduled |  | 2004-04-30 |  | CAROLE WINTLE |  | 0 | proposed in ACM work plan dated 1/1/03
998 | 088-006D(SL) |  | Milestone Schedule | Received | 2003-04-09 | 2003-04-09 | 2003-04-09 | CAROLE WINTLE |  | 0 | field activities completed by 10/31/03; ACM by 4/30/04
2241 | 088-006D(SL) | SCH | Assessment of Corrective Meaures Plan | Received | 2006-02-03 | 2005-12-31 |  | Mary Lou Godbey |  | 0 | certified letter sent 8/29/05 -they have to have ACM in office by 12/31/05. Received Feb 3, 2006
2450 | 088-006D(SL) |  | Assessment of Corrective Meaures Plan | Reviewed | 2006-02-03 | 2006-05-03 | 2006-05-10 | Mary Lou Godbey |  | 0 | ACM revoewed. Needs better SW monitoring reporting and map locations, disclosure of drinking water results, inclusion of drinking water wells on x-sect, Revise calculation to indicate # of years to compliance. include costs for gas venting and extraction in table, consider 2nd remediation method.
2592 | 088-006D(SL) |  | Miscellaneous ACM Correspondence | Sent | 2006-05-10 | 2006-05-19 | 2006-05-19 | Mary Lou Godbey |  | 0 | Letter requesting the incorporation of the above information into a revised ACM due June 30, 2006
2594 | 088-006D(SL) |  | Assessment of Corrective Measures Report | Scheduled |  | 2006-08-05 |  |  |  | 0
2745 | 088-006D(SL) |  | Miscellaneous ACM Correspondence | Received | 2006-07-21 | 2006-07-21 | 2006-07-21 | Mary Lou Godbey |  | 0 | TTLletter requests extension of due date to August 25, 2006
2792 | 088-006D(SL) |  | Assessment of Corrective Measures Report | Submitted | 2006-09-19 | 2006-08-15 | 2006-09-15 | Mary Lou Godbey |  | 0 | Revised ACM received from TTL
2793 | 088-006D(SL) | IN | Assessment of Corrective Measures Report | Accepted | 2006-09-19 | 2006-08-15 | 2006-09-15 | Mary Lou Godbey |  | 0 | ACM approved. Time to compliance (compliance wells at conc < MCL) model says in 2007 but recent analysis indicates in compliance already.
2794 | 088-006D(SL) | IN | Miscellaneous ACM Correspondence | Sent | 2006-10-12 | 2006-10-12 | 2006-10-12 | Mary Lou Godbey |  | 0 | Letter to Lee County approving ACM but advising that public meeting should be held. Requested date of public meeting.
2795 | 088-006D(SL) | IN | Public Meeting for CAP | Requested | [5 empty] | 0
3008 | 088-006D(SL) |  | Miscellaneous ACM Correspondence | Received | 2006-10-23 | 2006-10-23 | 2006-10-23 | Mary Lou Godbey |  | 0 | Requested 3 pages and map for insertion into ACM was provided.
4511 | 088-006D(SL) |  | Public Meeting for CAP | Held | 2012-01-10 | 2012-01-10 | 2012-01-10 | Jamarcus Terrell |  | 0 | Public meeting held, which included Lee County Board of Commissioners and certified letters were sent to 8 property owners adjacent to subject landfill informing them of the meeting.
4512 | 088-006D(SL) |  | Corrective Action Plan | Submitted | 2012-03-23 | 2012-04-30 | 2012-03-20 | Jamarcus Terrell |  | 0 | CAP submitted, under review. Remedy is MNA. Suggests SVE system and pilot testing should remediation not be adequate.
3607 | 088-006D(SL) |  | Miscellaneous ACM Correspondence | Sent | 2007-12-06 | 2007-12-06 | 2007-12-06 | Mary Lou Godbey |  | 0 | Letter re Unfinished business. EPD has no record of Public meeting.
3608 | 088-006D(SL) |  | Miscellaneous ACM Correspondence | Received | 2008-03-06 | 2008-03-06 | 2008-03-06 | Mary Lou Godbey |  | 0 | Phone call and follow up e-mail re several GW contaminants have been found in wells adjacent to Muckalee Creek at conc above MCL since approval of ACM and MNA as the remedy. TTL wonders if appropriate to take to public meeting considering increases and probable contam of Muckalee Creek. No detections in SW sampling as yet. I will review GW reports to see if need to propose back up remediation..
3609 | 088-006D(SL) |  | Reserved | Completed | 2008-03-06 | 2008-03-06 | 2008-03-06 | Mary Lou Godbey |  | 0 | EPD reviewed N=27 thru N=31. No constituent at wells near creek above MCL at N=27. N=28 through N=31 had exceedances all three years. Most consistent is Benzene at GWC-3.
3610 | 088-006D(SL) |  | Miscellaneous ACM Correspondence | Sent | 2008-06-08 | 2008-06-08 | 2008-06-08 | Mary Lou Godbey |  | 0 | Review GW mon rept and request for revised ACM. EPD recommends review of ACM for alternative remedial measures, revise ACM or provide Addendum. EPD requests public meeting before July 30,2008.
3611 | 088-006D(SL) |  | Miscellaneous ACM Correspondence | Received | 2008-12-30 | 2008-12-30 | 2008-12-30 | Mary Lou Godbey |  | 0 | phone call from David Payne of TTL asking for clarification of requirements in 6/8/08 letter. Wants to know what he should complete and submit first, ACM or Methane Remediation plan. He sent an e-mail follow-up. They will respond to letter, prepare an addendum toACM, have public meeting and revise corrective action plan.
3612 | 088-006D(SL) |  | Miscellaneous ACM Correspondence | Received | 2009-01-08 | 2009-01-08 | 2009-01-08 | Mary Lou Godbey |  | 0 | Phone conference with Lee county, TTL, Christy Kehn-Lewis and myself clarifying the requirements of methane remediation issues and ACM. EPD will back off on need to install new GW remediation. EPD will require county to provide time/concentration graphs for wells near creek. TTL will evaluate whether MNA is effective and whether additional remediation is needed. Will incorporate into ACM addendum and take all to Public meeting. They anticipate that the public will not be concerned.
3613 | 088-006D(SL) |  | Miscellaneous ACM Correspondence | Sent | 2009-01-14 | 2009-01-14 | 2009-01-14 | Mary Lou Godbey |  | 0 | Letter following up on the above. County to make demonstration of effectiveness, write an addendum to ACM basen on recent contamination findings and to conduct public meeting.
4167 | 088-006D(SL) |  | Miscellaneous ACM Correspondence | Received | 2010-09-03 | 2010-08-30 | 2010-08-30 | Jamarcus Terrell |  | 0 | Letter following up on review comments from a letter dated July 8, 2008. Facility hopes to move to Double quantification rule for statistics. Acceptable. County also states that wells cannot be drilled around creek. Facility visit confirms.
4550 | 088-006D(SL) |  | Corrective Action Plan | Approved | 2012-07-06 | 2012-07-06 | 2012-07-06 | Jamarcus Terrell |  | 0 | CAP approved. CAP seeks to use MNA as primary corrective measure semi-annually and sample sentinel wells semi-annually. Should further corrective action be necessary, an SVE system will be implemented. Letter written discussing details, Filed under ACM.
4802 | 088-006D(SL) |  | Assessment of Corrective Measures Report | Submitted | 2013-08-23 | 2013-08-23 | 2013-08-21 | Jim Guentert |  | 0 | Report of MNA
4842 | 088-006D(SL) |  | Assessment of Corrective Measures Report | Submitted | 2013-11-21 | 2013-11-21 | 2013-11-13 | Jim Guentert |  | 0 | Report of MNA effectiveness
5013 | 088-006D(SL) |  | Assessment of Corrective Measures Report | Submitted | 2014-10-28 | 2014-12-30 | 2014-10-16 | Jim Guentert |  | 0 | Report of MNA effectiveness
4972 | 088-006D(SL) |  | Assessment of Corrective Measures Report | Submitted | 2014-06-10 | 2014-06-30 | 2014-04-24 | Jim Guentert |  | 0 | Report of MNA effectiveness
5074 | 088-006D(SL) |  | Assessment of Corrective Measures Report | Submitted | 2015-04-01 | 2015-06-30 | 2015-03-18 | Jim Guentert |  | 0 | Report of MNA effectiveness
5161 | 088-006D(SL) |  | Assessment of Corrective Measures Report | Submitted | 2015-12-01 | 2015-12-30 | 2015-09-01 | Jim Guentert |  | 0 | Report of MNA effectiveness
5250 | 088-006D(SL) |  | Assessment of Corrective Measures Report | Submitted | 2016-05-26 | 2016-06-30 | 2016-05-20 | Jim Guentert |  | 0 | Report of MNA effectiveness
5380 | 088-006D(SL) |  | Assessment of Corrective Measures Report | Submitted | 2017-01-11 | 2016-12-30 | 2016-12-16 | Jim Guentert |  | 0 | Report of MNA effectiveness
5425 | 088-006D(SL) |  | Assessment of Corrective Measures Report | Submitted | 2017-06-05 | 2017-06-30 | 2017-06-17 | Jim Guentert |  | 0 | Report of MNA effectiveness
3124 | 089-003D(SL) | SCH | Miscellaneous ACM Correspondence | Sent | 2007-08-07 | 2007-08-07 | 2007-08-07 | Sarah Barr |  | 0 | Letter relays comments regarding review of the Sept. 28, 2006 CAP. Comments include: need wells to monitor lateral extent to north and vertical plume extent; need addl measures proposed for contamination migrating off-site, need plume map, cost estimate, too many typos, need table for compliance and performance mon., etc.
619 | 089-003D(SL) | SCH | Assessment of Corrective Measures Report | Submitted |  | 2002-05-28 |  | ROGER L PATRICK |  | 0 | LETTER FORWARDE 5/28/2002 WITH COMMENT ON ACM, REVISED COMPLIANCE SKED DUE IN 90 DAYS OF RECEIPT OF LETTER.
3132 | 089-003D(SL) | DUE | Corrective Action Plan | Scheduled |  | 2008-03-31 |  | Sarah Barr |  | 0 | Revised CAP due 3/31/08 (given an extension). LATE!! Christy sent NOV spring 2009. Only doing App I and one extra constituent for Assessment. With CAP should ask for addition of periodic full App II.
473 | 089-003D(SL) | SCH | Assessment of Corrective Measures Report | Submitted |  | 2001-11-30 | 2001-11-27 | ROGER L PATRICK |  | 0 | ACM SUBMITTED FOR THIS FACILITY.
4482 | 089-003D(SL) | SCH | CAP Update | Received | 2012-01-11 | 2012-01-11 | 2012-01-10 | Kelly Norwood |  | 0 | Received letter update for CAP. They didn't update the schedule for submittal yet. The letter states that due to personal issues the consultant accidentally forgot to work on this facility.
2755 | 089-003D(SL) | SCH | Miscellaneous ACM Correspondence | Received | 2006-09-15 | 2006-08-31 | 2006-08-31 | Sarah Barr |  | 0 | Request from Dave Remick to extend CAP submittal by 30 days.
2756 | 089-003D(SL) | SCH | Miscellaneous ACM Correspondence | Sent | 2006-09-20 | 2006-09-20 | 2006-09-20 | Sarah Barr |  | 0 | Letter appoving CAP extension request. CAP must be submitted by 10/2/06.
677 | 089-003D(SL) | SCH | Assessment of Corrective Measures Report | Submitted |  | 2002-11-01 |  | HERSHAL EARL HINKLE |  | 0 | REVISED ACM DUE.
680 | 089-003D(SL) | SCH | Public Meeting for Cap | Held |  | 2002-09-15 |  | HERSHAL EARL HINKLE |  | 0
698 | 089-003D(SL) | SCH | Public Meeting for Cap | Held |  | 2003-03-01 |  | HERSHAL EARL HINKLE |  | 0 | COULD BE LATER DEPENDING ON ACM REVIEW AND EXTENT OF REVISIONS.
2622 | 089-003D(SL) | SCH | Corrective Action Plan | Requested |  | 2006-05-30 | 2006-05-30 | Sarah Barr |  | 0 | Formal CAP has never been submitted by facility or received by EPD. CAP call-in letter requires CAP to be submitted within 90 days.
717 | 089-003D(SL) | SCH | Assessment of Corrective Measures Report | Submitted |  | 2002-11-01 |  | HERSHAL EARL HINKLE |  | 0 | ACM DUE PER WPC LETTER
718 | 089-003D(SL) | SCH | Public Meeting for Cap | Held |  | 2003-01-01 |  | HERSHAL EARL HINKLE |  | 0 | SCHEDULED DATE FOR PUBLIC MEETING PER WPC LETTER.MNA.
1367 | 089-003D(SL) | SCH | Corrective Action Plan | Requested |  | 2004-08-15 |  | HERSHAL EARL HINKLE |  | 0 | DID NOT ATTEND HEARING. NO PUBLIC OPPOSITION. REQUESTED CORRECTIVE ACTION PLAN.
1496 | 089-003D(SL) | SCH | Return to Compliance | Scheduled |  | 2019-01-01 | 2019-01-01 | HERSHAL EARL HINKLE |  | 0 | MNA PLUS SOIL VAPOR EXTRACTION PRIMARY REMEDIATION METHODS. P&T IF SVE INEFFECTIVE.
1833 | 089-003D(SL) | SCH | Letter | Received | 2004-10-28 | 2004-10-25 | 2004-09-07 | HERSHAL EARL HINKLE |  | 0 | MINUTES OF PUBLIC MEETING RECEIVED.
2620 | 089-003D(SL) | SCH | Public Meeting for CAP | Held |  | 2004-09-07 | 2004-09-07 | Sarah Barr |  | 0 | held during Earl Hinkle's tenure
2621 | 089-003D(SL) | SCH | Assessment of Corrective Measures Report | Approved |  | 2004-06-16 | 2004-06-16 | Sarah Barr |  | 0 | approved by Earl Hinkle
2286 | 089-003D(SL) | SCH | Corrective Action Plan | Received |  | 2005-08-20 |  | Hershal Earl Hinkle |  | 0 | CORRECTIVE ACTION PLAN RECEIVED? HAVE TO CHECK FILES.
2786 | 089-003D(SL) | SCH | Corrective Action Plan | Received | 2006-10-03 | 2006-10-02 | 2006-09-28 | Sarah Barr |  | 0 | Note: While completing end of year report, a note for 2005 indicated the CAP had been approved. Where is CAP and approval letter? CAP is in need of addl. Information. Send letter relaying review comments.
3223 | 089-003D(SL) | SCH | Miscellaneous ACM Correspondence | Received | 2007-11-07 | 2007-10-10 | 2007-09-20 | Sarah Barr |  | 0 | Letter sent from Dave Remick requesting an extension to March 2008 to submit the the revised CAP.
3224 | 089-003D(SL) | SCH | Miscellaneous ACM Correspondence | Received | 2007-11-07 | 2007-10-15 | 2007-09-27 | Sarah Barr |  | 0 | Letter response from Dave Remick that provides a response to each comment relyed in 8/7/07 letter review of the CAP. Do not care for response to Comments #3 & 15. Will have to determine if the comment responses are adequate once the revised CAP arrives in March 2008.
3225 | 089-003D(SL) | SCH | Miscellaneous ACM Correspondence | Sent |  | 2007-11-13 | 2007-11-13 | Sarah Barr |  | 0 | Letter sent in response to Dave Remick's 9/20/07 letter requesting an extension to submit the revised CAP. Request approved - Cap due 3/31/08. Letter also disagreed/clarified EPD's review of comments 3 & 15 from the 9/27/07 letter.
3880 | 089-003D(SL) | SCH | Corrective Action Plan | Received | 2009-07-30 | 2008-03-31 | 2009-07-30 | Kelly Norwood |  | 0 | CAP was late, and was not received until 2 NOVs were sent requesting it. Review of the CAP shows that many of the issues in Sara's letter August 2007 letter were not addressed. The CAP is in fact almost more deficient than it was the last time. Issues include: 1. No plan to delineate vertically or horizontally. 2. No plan to handle off-site contamination to the north. 3. No copies of notifications to adjacent property owners. 4. No plume map. 5. Financial assurance and post closure care plan not updated. 6. Still think its okay to have exceedances, as long as it is not off site. 7. GWPS that was used did not match source they requested to use. 8. No provisions to identify nearby drinking wells or testing of these wells. 9. Schedule did not include submittal of as-built for SVE system. 10. Did not properly identify wells in table, and proposed no App II sampling. 11. Requested they use the following wells as App II wells and sample for full App II annually: GWA-1, GWC-1, GWC-3, GWC-5, GWC-7, GWC-8, GWC-9R, GWC-10, GWC-14, GWC-15, GWC-16A, and GWC-16R2. 12. No time vs. concentration plots and other things generally expected in a CAP. 13. Protocol for contingency measures, and thorough description of contingency measure is needed. Updated CAP due December 15, 2009.
3881 | 089-003D(SL) | SCH | Corrective Action Plan | Received | 2009-12-15 | 2009-12-15 | 2009-12-15 | Kelly Norwood |  | 0 | Received updated CAP. Looks much better, but still lacking a few things we asked for previously. 1. Their proposed vertical delineation wells are not even in the plume. 2. No financial assurance, and need to provide a revised version of the D&O plan sheet showing updated closure costs. 3. Need to include installation schedule for new wells in the CAP schedule. 4. Still need to understand that expanding the property boundary is not going to make them come back into compliance any sooner. 5. Need a better map showing locations of drinking water wells they intend to sample, and explain why they chose these wells over other area wells. 6. As-built drawings for SVE system is on the schedule to be provided to EPD by Feb 2010, but this was not yet received. Send these in witth next CAP response letter. 7. Need to add GWC-14 to Assessment monitoring schedule. 8. Need to explain how they determined the site would be back in compliance by 2015.
3882 | 089-003D(SL) | SCH | Notice of Deficiency | Sent | 2009-11-09 | 2009-11-09 | 2009-11-09 | Kelly Norwood |  | 0 | Sent NOD detailing all 13 comments regarding the July 2009 CAP above.
3983 | 089-003D(SL) | SCH | Notice of Deficiency | Sent | 2010-04-08 | 2010-04-08 | 2010-04-08 | Kelly Norwood |  | 0 | Sent NOD outlining all 8 CAP deficiencies listed above in 12/15/09 CAP. Requested CAP addendum due by June 15, 2010.
3984 | 089-003D(SL) | SCH | CAP Update | Received | 2010-07-01 | 2010-06-15 | 2010-06-18 | Kelly Norwood |  | 0 | CAP addendum due. As-builts for SVE system received. Looks fine. Map was previously approved.
3990 | 089-003D(SL) | SCH | Miscellaneous ACM Correspondence | Sent | 2006-01-18 | 2006-01-18 | 2006-01-18 | MIKE S. FRIDDELL |  | 0 | Minor mod approval for minor mod dated 8/10/05. Approval is contingent on the following: 1. GWA-1, GWC-1,7,9,14,15,16,and 16a need to remain compliance wells. 2. GWC-1R,7R,9R,14R,18R,15R,and 16R will be sentinel and/or performance wells for the CAP. 3. Need to provide EPD 3 copies of easement agreements and a legal description and plat map stamped by registered land surveyor.
4413 | 089-003D(SL) | SCH | Miscellaneous ACM Correspondence | Sent | 2011-01-20 | 2011-01-20 | 2011-01-20 | Kelly Norwood |  | 0 | Sent letter stating CAP is conditionally approved if they provide: three copies of updated post closure plan sheet, three copies of the as-built drawings for SVE system sheet, approval of the SVE system by a PE, and a minor mod request form to incorporate CAP into the permit. Due by March 30, 2011.
4414 | 089-003D(SL) | DUE | CAP Update |  |  | 2011-03-30 |  | Kelly Norwood |  | 0 | Not received! Sent letter on February 6th, again asking for these documents by April 30, 2011.
4415 | 089-003D(SL) | SCH | Milestone Schedule | Received | 2012-02-06 | 2012-02-06 | 2012-02-06 | Kelly Norwood |  | 0 | Received via email milestone schedule for site: -2/13-17: will conduct bkg sampling for 5 new wells -2/29: will submit all documents for CAP to EPD -3/5-9: will conduct full gw sampling event (make up event for missing) -3/23: N-3 for bw bkg event report -5/25: will submit full gw report from March Event. -6/11-15: will do full gw sampling event including App II sampling per new CAP -6/29: annual report for dec 2011 through mar 2012 gw event -8/31: will submit full gw report from June event -2/28/2013: will submit full gw report from December 2012 event. -12/9-14: will do full gw sampling event including full App II sampling per new CAP
4416 | 089-003D(SL) | SCH | CAP Update | Received | 2012-01-11 | 2012-01-11 | 2011-10-29 | Kelly Norwood |  | 0 | 2011 Annual Report for the CAP for groundwater -contains misc information regarding current conditions of groundwater clean-up activities and results of additional modeling showing contamination won't reach receptors.
4730 | 089-003D(SL) | OUT | Notice of Deficiency | Sent | 2013-01-12 | 2013-01-12 | 2013-01-12 | Kelly Norwood |  | 0 | Sent letter asking for documents associated with CAP that were due on 2/29/12 according to their milestone schedule (see entry of 2/6/12). Also asks for other missing documents not yet received. Documents due by 1/30/13.
4731 | 089-003D(SL) | OUT | Notice of Violation | Sent | 2013-03-22 | 2013-03-22 | 2013-03-22 | Kelly Norwood |  | 0 | Sent NOV asking for CAP documents and other missing documents from 2/6/12 milestone schedule. These documents were previously requested in an NOD from 1/13 and due by 1/30/13. Methane reports received, and one of the gw reports was received in 2/13, but none of the other documents submitted. NOV requests all documents by April 30, 2012.
4887 | 089-003D(SL) | SCH | CAP Update | Received | 2014-02-25 | 2014-02-25 | 2014-02-13 | Sarah Barr |  | 0 | 2012 Annual Report for CAP. Combined with landfill #089-016D(L). Comments regarding this report include: 1. Plume maps for arsenic & VC need actual concentration listed next to wells. 2. VC migrating offsite on the east, south and north boundaries. Also, deep wells GWC-9RA & 6A have > GWPS levels. 3. Most contaminant levels are steady or decreasing, but VC accumulating in some wells. 4. No new potable wells within 1/2 mile have been discovered. 5. Many wells that are monitored for NA scoting have score resultsthat show adequate to strong evidence that NA is occuring. 6. They recommend: install sentinel well N of GWC-33; establish SW mon point on Jericho Creek located north of lf plume; convert 7 passive vents in inert waste lf by connecting them to blower & flare to provde better source reduction for N part of lf; install new sentinel welleast of GWC-16R2; perform NA sampling annually instaed of semiannually; and add App 1 VOC analysis to all SW sample locations. 7. This report was missing pot map (Figure 3) so sent e-mail on 4/4/14 asking for it received pot map on 5/28/14.
4888 | 089-003D(SL) | SCH | CAP Update | Reviewed | 2014-06-09 | 2014-03-01 | 2014-06-04 | Josh Frizzell |  | 0 | 2013 Annual Report for CAP. Report idicates not drinking water wells impacted; recommends additional well north of GWC-33 to monitor for impactes to Jerico Creek north of the site; MNA scoring suggests MNA is occurring in most wells; further recommends establishing a surface water sampling location in Jerico Creek and installing active vent/flare to existing passive vents; recommends modification to the MNA schedule and well list; Combined with landfill #089-016D(L). Under review.
4923 | 089-003D(SL) | SCH | Miscellaneous ACM Correspondence | Sent |  | 2014-02-26 | 2014-02-26 | Sarah Barr |  | 0 | Christy sent e-mail to Larry Miles (Arrowood) stating the following on 2/26/14: We cannot find a copy of that minor mod. We have a record of receipt, but unfortunately no idea where it stands. We're checking with engineering right now to see if Kelly forwarded the whole package to them to review, it was not in the reports she distributed to other geologists for review when she left. I've looked through her monthly reports and can't find a mention of a review/approval either. We will keep looking, but it may be best to simply resubmit with the original changes and then whatever additional changes you were referencing from the 2012 Annual Report. I suggest you work out with Sarah what will be most efficient to get this to a final approval, which is what I think we all will want.
4924 | 089-003D(SL) | SCH | Miscellaneous ACM Correspondence | Received | 2014-02-26 | 2014-02-26 | 2014-02-26 | Sarah Barr |  | 0 | Received e-mail from Larry Miles on 2/2/6/14 that states: Thanks for getting back so quickly on this. We will combine the issues addressed in the previous minor mod with those changes we've recommended in the 2012 Annual Report and get that up to Sarah for review. Since we are in the process of writing the 2013 Annual report I will probably wait until we've finished just to be sure nothing new comes up and in the interim, Sarah if you can forward any issues you'd like to see addressed then we can take care of all of this in one submittal.
4925 | 089-003D(SL) | SCH | Miscellaneous ACM Correspondence | Sent |  | 2014-03-28 | 2014-03-28 | Sarah Barr |  | 0 | Appears as if engineers do not have the minor mod for CAP that was submitted in 2013. So I sent the following e-mail to Larry Miles on 3/28/14: I can't locate anywhere in our offices the 2013 minor modification for the CAP that you previously submitted. So sorry about that. As was mentioned earlier in the e-mail thread, please simply resubmit with the original changes and then whatever additional changes you were referencing from the 2012 Annual Report.
4926 | 089-003D(SL) | DUE | Miscellaneous ACM Correspondence | Scheduled |  | 2014-06-30 |  | Sarah Barr |  | 0 | Hopefully minor mod to add 'changes' to CAP will be submitted by this date. (Note: SW lost the original one submitted in 2013. Christy happened to come across the missing plan set in April 2014 rolled up in another landfill's plan set.)
4996 | 089-003D(SL) | SCH | CAP Update | Reviewed | 2016-02-29 | 2015-03-31 | 2015-10-12 | Josh Frizzell |  | 0 | 2014 Annual Report for CAP. Combined with landfill #089-016D(L). 2014 annual report received in February 2016;
3452 | 089-010D(SL) | SCH | Assessment of Corrective Measures Report | Requested | 2008-07-03 | 2008-07-03 | 2008-07-03 | Kelly Norwood |  | 0 | Letter sent requesting ACM for As, benzene, and cis-12-DCE SSIs. Report due 90 days from receipt (before 9/30/08)
3453 | 089-010D(SL) | DUE | Assessment of Corrective Measures Report |  |  | 2008-09-30 |  |  |  | 0
3125 | 089-016D(L) | SCH | Miscellaneous ACM Correspondence | Sent | 2007-08-07 | 2007-08-07 | 2007-08-07 | Sarah Barr |  | 0 | see comments from #089-003D(SL)
635 | 089-016D(L) | SCH | Assessment of Corrective Measures Report | Submitted |  | 2002-09-01 |  | HERSHAL EARL HINKLE |  | 0 | REVISED ACM DUE.
4483 | 089-016D(L) | SCH | CAP Update | Received | 2012-01-11 | 2012-01-11 | 2012-01-10 | Kelly Norwood |  | 0 | Received letter update for CAP. They didn't update the schedule for submittal yet. The letter states that due to personal issues the consultant accidentally forgot to work on this facility.
1216 | 089-016D(L) | SCH | Letter | Received |  |  | 2003-02-03 | HERSHAL EARL HINKLE |  | 0 | WPC ASKED FOR EXTENSION TO FINISH ACM. REQUESTED END OF FEB. TO FINISH ACM. OK.
2757 | 089-016D(L) | SCH | Miscellaneous ACM Correspondence | Received | 2006-09-15 | 2006-08-31 | 2006-08-31 | Sarah Barr |  | 0 | Letter from Dave Remick requesting extension of CAP submittal by 30 days.
2758 | 089-016D(L) | SCH | Miscellaneous ACM Correspondence | Sent | 2006-09-20 | 2006-09-20 | 2006-09-20 | Sarah Barr |  | 0 | Letter approving CAP extension request. CAP to be submitted by 10/2/06.
1511 | 089-016D(L) | SCH | Corrective Action Plan | Received |  | 2004-10-15 |  | HERSHAL EARL HINKLE |  | 0 | CAP RECEIVED.
481 | 089-016D(L) | SCH | Assessment of Corrective Measures Report | Submitted |  | 2001-11-30 | 2001-11-27 | ROGER L PATRICK |  | 0 | ACM SUBMITTED WITH 089-003D(SL)
618 | 089-016D(L) | SCH | Assessment of Corrective Measures Report | Submitted |  | 2002-05-28 |  | ROGER L PATRICK |  | 0 | COMMENTS FORWARD ON ACM SUBMITTAL REVISED COMPLIANCE SCHEDULE DUE WITHIN 90 DAYS OF RECEIPT OF COMMENTS.
681 | 089-016D(L) | SCH | Public Meeting for Cap | Held |  | 2002-11-15 |  | HERSHAL EARL HINKLE |  | 0
699 | 089-016D(L) | SCH | Public Meeting for Cap | Held |  | 2003-03-01 |  | HERSHAL EARL HINKLE |  | 0 | COULD BE LATER DEPENDING ON ACM REVIEW AND EXTENT OF REVISIONS.
2623 | 089-016D(L) | SCH | Public Meeting for CAP | Held |  | 2004-09-07 | 2004-09-07 | Sarah Barr |  | 0 | Public meeting held during Earl Hinkle's tenure.
2624 | 089-016D(L) | SCH | Assessment of Corrective Measures Report | Approved |  | 2004-06-16 | 2004-06-16 | Sarah Barr |  | 0 | ACM approved by Earl Hinkle.
2625 | 089-016D(L) | SCH | Corrective Action Plan | Requested |  | 2006-05-30 | 2006-05-30 | Sarah Barr |  | 0 | CAP was never submitted by facility or received by EPD. CAP call-in letter requiring submittal of CAP within 90 days.
719 | 089-016D(L) | SCH | Assessment of Corrective Measures Report | Submitted |  | 2002-11-01 |  | HERSHAL EARL HINKLE |  | 0 | ACM DUE PER WPC LETTER
720 | 089-016D(L) | SCH | Public Meeting for Cap | Held |  | 2003-01-01 |  | HERSHAL EARL HINKLE |  | 0 | SCHEDULED DATE FOR PUBLIC MEETING PER WPC LETTER.
1368 | 089-016D(L) | SCH | Corrective Action Plan | Required |  | 2004-08-15 | 2003-02-10 | HERSHAL EARL HINKLE |  | 0 | ACM APPROVED. PUBLIC MEETING NOT YET HELD. REQUESTED CORRECTIVE ACTION PLAN.
1375 | 089-016D(L) | SCH | Return to Compliance | Scheduled | [5 empty] | 0
1380 | 089-016D(L) | SCH | Corrective Action Plan | Scheduled |  | 2004-08-15 |  |  |  | 0
1497 | 089-016D(L) | SCH | Return to Compliance | Scheduled |  | 2019-01-01 |  | HERSHAL EARL HINKLE |  | 0 | MNA PLUS SVE PRIMARY REMEDIATION. P&T IF SVE INEFFECTIVE.
1504 | 089-016D(L) | SCH | Letter | Received | 2004-06-30 | 2004-09-01 |  | HERSHAL EARL HINKLE |  | 0 | LIBERTY CO. BOARD OF COMMISSIONERS REQUEST HEARING DATE MID AUGUST DUE TO SCHEDULING CONFLICTS.
1834 | 089-016D(L) | SCH | Letter | Received | 2004-10-28 | 2004-10-25 | 2004-09-07 | HERSHAL EARL HINKLE |  | 0 | MINUTES OF PUBLIC HEARING RECEIVED.
2787 | 089-016D(L) | SCH | Corrective Action Plan | Received | 2006-10-03 | 2006-10-02 | 2006-09-28 | Sarah Barr |  | 0 | Note: While completing end of year report for 2006, the 2005 entry indicated the CAP was approved. What is going on here? CAP needs addl. Info. Will relay comments in letter.
3879 | 089-016D(L) | SCH | Corrective Action Plan | Received | 2009-07-30 | 2008-03-30 | 2009-07-30 | Kelly Norwood |  | 0 | See comments in 003
4889 | 089-016D(L) |  | Miscellaneous ACM Correspondence | [6 empty] | 0 | See entries under #089-003D(SL) for info related to this landfill.
107 | 092-014D(SL) | SCH | Assessment of Corrective Measures Report | Submitted | 1998-11-12 | 1998-11-09 | 1998-11-09 | CAROLE WINTLE |  | 0 | THEY PROPOSE TO INSTALL 5 WELLS
108 | 092-014D(SL) |  | Assessment of Corrective Measures Work Plan | Approved |  | 1998-02-03 | 1998-02-03 | CAROLE WINTLE |  | 0 | SENT LETTER AGREEING WITH WORK PLAN
122 | 092-014D(SL) | SCH | Assessment of Corrective Measures Report | Submitted | 1998-11-13 | 1998-10-30 | 1998-10-30 | CAROLE WINTLE |  | 0
3347 | 092-014D(SL) | SCH | Notice of Deficiency | Sent |  | 2008-04-04 | 2008-04-04 | Jamarcus Terrell |  | 0 | NOD letter for issues with flare, unlabeled Methane extraction wells, and a seemingly poor understanding of the operations of the extraction system on site
1303 | 092-014D(SL) | SCH | Assessment of Corrective Measures Report | Received | 2000-09-01 | 2000-09-01 | 2000-08-01 | CAROLE WINTLE |  | 0 | Site Characterization Report; boring logs for 6 assessment wells are included in this report and results of their sampling
3306 | 092-014D(SL) |  | Miscellaneous ACM Correspondence | Received |  | 1998-02-20 | 1998-02-20 | Christy Kehn-Lewis |  | 0 | plume delineation report submitted by SM&E
2109 | 092-014D(SL) | SCH | Return to Compliance | Scheduled |  | 2035-12-30 |  | CAROLE WINTLE |  | 0 | MNA and Landfill gas extraction system
2121 | 092-014D(SL) |  | Assessment of Corrective Measures Report | Accepted | 2005-04-08 | 2005-04-08 | 2005-04-08 | CAROLE WINTLE |  | 0 | letter sent agreeing with proposed remedy in October ACM report
2122 | 092-014D(SL) | SCH | Public Meeting for CAP | Held | 2005-06-21 | 2005-06-21 | 2005-06-21 | CAROLE WINTLE |  | 0 | per 6/7/05 letter from City of Valdosta
1409 | 092-014D(SL) |  | Corrective Action Remedy | Scheduled |  | 2004-10-30 | 2004-10-30 | CAROLE WINTLE |  | 0 | MNA and LGF extraction system
1321 | 092-014D(SL) |  | Assessment of Corrective Measures Report | Scheduled |  | 2004-11-01 | 2004-10-30 | CAROLE WINTLE |  | 0 | Assessment of Corrective Measures, Site Characterization Report, Evaluation of Corrective Measures, October 2004, prepared by Stantec
1322 | 092-014D(SL) |  | Letter | Sent | 2004-04-20 | 2004-04-20 | 2004-04-20 | CAROLE WINTLE |  | 0 | letter telling facility to characterize Hg and ethylene dibromide, to sample 6 ACM wells next event and add them to PSM, to proceed with remedy process and to submit evaluation of corrective measures in 6 months
4646 | 092-014D(SL) | SCH | Notice of Violation | Sent |  | 2008-05-22 | 2008-05-22 | Jamarcus Terrell |  | 0 | failure to submit flaire doc
4647 | 092-014D(SL) | SCH | Notice of Violation | Upheld |  | 2008-06-06 | 2008-06-06 | Christy Kehn-Lewis |  | 0 | email to city - NOV issued in accordance with rules and site's approved D&O Plans - will not rescind
4648 | 092-014D(SL) | SCH | Site Visit | Conducted |  | 2008-08-01 | 2008-08-01 | Jamarcus Terrell |  | 0 | Met with TTL and City of Valdosta with municipal engineer and Solid waste Compliance manager to go over CAP, adding additional acreage and sample procedures. Visited site, looked at flare, knock out pots, and located offsite wells
4655 | 092-014D(SL) | SCH | Corrective Action Plan | Received |  | 2008-08-07 | 2008-08-07 | Jamarcus Terrell |  | 0 | Received Minor modification request to adopt the groundwater Corrective Action Plan (CAP). This plan is to be combined with the TTL Ground water sample schedule minor modification request after a meeting with City of Valdosta and TTL consultants on 8/1/2008.
4656 | 092-014D(SL) | SCH | Corrective Action Plan | Received |  | 2008-08-07 | 2008-08-07 | Jamarcus Terrell |  | 0 | Received Minor modification request to add 17.544 acres of land, which adds the access to several of gw and methane wells. GWC-11R is located just outside the boundaries of the new acreage of land. An extra portion of land will have to be purchased in order to make GWC-11R officially accessible.
4657 | 092-014D(SL) | DUE | Corrective Action Plan | Scheduled |  | 2005-12-08 |  | Christy Kehn-Lewis |  | 0 | did not receive until after met with the city 8/1/08
4917 | 092-014D(SL) | SCH | Corrective Action Plan | Received |  | 2013-09-09 | 2013-09-09 | Christy Kehn-Lewis |  | 0 | waste excavation from horizontal expansion of Evergreen Landfill -comments issued with D&O Plan review of Evergreen HE
4979 | 092-014D(SL) |  | Corrective Action Plan | Reviewed |  | 2014-04-30 | 2014-04-30 | Christy Kehn-Lewis |  | 0 | comments drafted for incorporation into D&O review - need to verify existing features and provide schedule for abandonments
4983 | 092-014D(SL) |  | Corrective Action Plan | Received |  | 2014-07-29 | 2014-07-29 | Christy Kehn-Lewis |  | 0 | CAP resubmitted, with major mod of evergreen (waste excavation)
63 | 092-015D(SL) |  | Assessment of Corrective Meaures Plan | Approved |  | 1998-05-20 | 1998-05-20 | CAROLE WINTLE |  | 0 | APP. OF ACM
65 | 092-015D(SL) |  | Public Meeting for Cap | Held |  | 1998-05-08 | 1998-05-08 | CAROLE WINTLE |  | 0 | BOARD OF COMMISSIONERS HELD A PUBLIC MEETING TO DISCUSS CORRECTIVE MEASURES
2103 | 092-015D(SL) | SCH | Return to Compliance | Scheduled |  | 2030-12-30 |  | CAROLE WINTLE |  | 0 | MNA and LFG control
844 | 092-015D(SL) |  | Miscellaneous ACM Correspondence | Received | 2002-06-02 | 2002-06-02 | 2002-06-02 | CAROLE WINTLE |  | 0 | Evaluation of Natural Attenuation Report sent- they propose to install 2 more wells and to test for MNA parameters
1557 | 092-015D(SL) |  | Corrective Action Plan | Approved |  | 1998-05-30 | 1998-05-20 | CAROLE WINTLE |  | 0 | remedy is MNA and LFG control;
1558 | 092-015D(SL) |  | Miscellaneous ACM Correspondence | Received | 2003-08-11 | 2003-08-08 | 2003-08-08 | CAROLE WINTLE |  | 0 | well installation documentation report for GWA-4 and GWC-24-approved
4641 | 092-015D(SL) |  | Corrective Action Plan | Amended |  | 2005-08-04 | 2005-08-04 | CAROLE WINTLE |  | 0 | -ckl minor mod approved for SVE system
4642 | 092-015D(SL) | DUE | CAP Update | Scheduled |  | 2005-12-31 |  | CAROLE WINTLE |  | 0 | -ckl arbitrary date - were supposed to submit doc of sve system installation within 60 days of installatio - not sure ever received
4643 | 092-015D(SL) | SCH | Site Visit | Conducted |  | 2007-04-12 | 2007-04-12 | Mary Lou Godbey |  | 0 | -ckl mlg visited site and observed sve system already in place
4644 | 092-015D(SL) | SCH | Miscellaneous ACM Correspondence | Conducted |  | 2006-03-20 | 2006-03-20 | Mary Lou Godbey |  | 0 | -ckl telephone conv b/t mlg and hmw - extraction wells in, header in, skid to be in 1st part of april
4645 | 092-015D(SL) | SCH | Miscellaneous ACM Correspondence | Conducted |  | 2006-04-20 | 2006-03-20 | Mary Lou Godbey |  | 0 | -ckl telephone conv b/t mlg and hmw - flare started, to send in as-builts
5025 | 092-015D(SL) | SCH | CAP Update | Conducted |  | 2014-06-30 | 2014-02-25 | Christy Kehn-Lewis |  | 0 | cap evaluation section 7 of gw report, recommended discontinuing cloride, co2, alk methane, ethane, ethene, and to add fe+2 and fe - need to verify if minor mod needed to implement changes
5381 | 092-015D(SL) | SCH | CAP Update | Conducted |  | 2016-06-30 | 2016-03-01 | Christy Kehn-Lewis |  | 0 | mna eval included in routine gw report
5406 | 092-015D(SL) | SCH | CAP Update | Resubmitted | [5 empty] | 0
5407 | 092-015D(SL) | SCH | CAP Update | Resubmitted |  | 2017-03-28 |  | Christy Kehn-Lewis |  | 0 | plan sheet showing revised monitoring schedules
123 | 093-003D(SL) | SCH | Corrective Action Plan Comments | Returned |  | 1999-07-21 | 1999-07-21 | Christy Kehn-Lewis |  | 0 | COMMENTS REGARDING PLASM ARC REMEDIAL ACTION TRANSMITTED
168 | 093-003D(SL) | SCH | Assessment of Corrective Measures Report | Submitted |  | 1998-12-14 | 1998-12-14 | Christy Kehn-Lewis |  | 0
299 | 093-003D(SL) | SCH | Assessment of Corrective Measures Report | Submitted |  | 1999-12-28 | 1999-12-28 | Christy Kehn-Lewis |  | 0 | ACM RESUBMITTAL
151 | 093-003D(SL) | SCH | Assessment of Corrective Measures Report | Submitted |  | 1998-01-15 | 1998-01-27 | Christy Kehn-Lewis |  | 0 | ACM ADDENDUM SUBMITTAL
2885 | 093-003D(SL) | SCH | Corrective Action Plan | Approved | 2007-01-30 | 2007-01-30 | 2007-01-30 | Sarah Barr |  | 0 | Approved Minor mod to incorporate 12/29/06 CAP into permit. Remedy is MNA, landfill gas controls, instituational controls
2225 | 093-003D(SL) | SCH | Public Meeting for CAP | Scheduled | 2005-07-29 | 2005-08-10 | 2005-07-29 | Mike S. Friddell |  | 0 | Public meeting scheduled
2232 | 093-003D(SL) | SCH | Public Meeting for CAP | Held | 2005-08-24 | 2005-08-24 | 2005-08-24 | Mike S. Friddell |  | 0 | meeting held, no public participation, MNA selected
2233 | 093-003D(SL) | SCH | Corrective Action Plan | Pending |  | 2005-10-15 |  | Mike S. Friddell |  | 0 | Cap due date - 10/15/05
2081 | 093-003D(SL) | SCH | Notice of Deficiency | Sent | 2005-06-29 | 2005-06-29 | 2005-06-29 | Mike S. Friddell |  | 0 | NOD sent. Failure to send schedule for meeting, CAP etc. 30 days from receipt date.
4602 | 093-003D(SL) | SCH | CAP Update | Received | 2013-11-15 | 2013-12-31 | 2013-09-25 | Sarah Barr |  | 0 | MNA/CA evaluation submitted in 2nd half 2013 report. For MNA/CA evaluation they conclude the following: MNA parameters GENERALLY suggest conditions for NA are still present at sites; cis-1,2-DCE (only VOC present) has decreased at GWC-2 (to ND) & GWC-3; no new potable wells were identified during a recent well survey; the goals of the CAP are being achieved.
2765 | 093-003D(SL) | SCH | Corrective Action Plan | Received | 2006-06-19 | 2006-06-08 | 2006-06-08 | Sarah Barr |  | 0 | revised CAP received from AEM, Inc. in response to EPD letter dated 11/9/05.
4121 | 093-003D(SL) | SCH | CAP Update | Received | 2010-12-01 | 2010-12-31 | 2010-11-29 | Sarah Barr |  | 0 | MNA/CA evaluation included in 2nd half 2010 gw report. Performed a potable well survey - see Attachment VII in report. Decreasing trend cis-1,2-DCE in GWC-2 (to ND for years) and GWC-3. They conclude: results this sampling event for DO (equipment malfunction), ORP, dissolved iron, & chloride are inconclusive; nitrate, sulfate, & methane levels do suggest natural attenualtion is occurring at the site; goals of corrective action are being achieved. Size of plume is estimated at 25 acres.
4122 | 093-003D(SL) | SCH | CAP Update | Received | 2011-09-27 | 2011-12-31 | 2011-09-12 | Sarah Barr |  | 0 | MNA/CA evaluation included in 2nd half 2011 gw report. Performed a potable well survey - see Attachment VII in report. Decreasing trend cis-1,2-DCE in GWC-2 and GWC-3. They conclude: results this sampling event for DO, ORP, sulfate & chloride are inconclusive; nitrate, iron, & methane levels do suggest natural attenualtion is occurring at the site; no constituents > GWPS; goals of corrective action are being achieved.
181 | 093-003D(SL) | SCH | Assessment of Corrective Measures Report | Submitted |  | 1998-02-19 | 1998-02-25 | Christy Kehn-Lewis |  | 0 | ADDITIONAL GROUNDWATER SAMPLING FOR ACM
182 | 093-003D(SL) | SCH | Assessment of Corrective Measures Report | Submitted | 1999-08-25 | 1999-08-31 | 1999-07-29 | Christy Kehn-Lewis |  | 0 | SURFACE WATER SAMPLING RESULTS FOR CO DELINEATION - COBALT DETECTED ONLY @ STREAM EXITING FACILITY ADJACENT GWC-14 - WAS NOT DETECTED UPGRADIENT
1709 | 093-003D(SL) | SCH | Assessment of Corrective Measures Report | Approved | 2004-09-20 | 2004-09-20 | 2004-09-20 |  |  | 0 | letter to county telling them to proceed with public notice, hearing, and CAP w/n 45 days submit schedule
2619 | 093-003D(SL) | SCH | Letter | Sent |  | 2006-05-26 | 2006-05-26 | Sarah Barr |  | 0 | No response to info request letter dated 11/9/05 in file. Patrick Gagen said he had no record of 11/9/05 letter, but can get a response to us soon. 5/26/06 letter requires response to the info needs relayed in 11/9/05 letter within 30 days.
2190 | 093-003D(SL) | DUE | Return to Compliance | Scheduled |  | 2037-01-30 |  | John Sayer |  | 0 | Per 2007 CAP
2331 | 093-003D(SL) | SCH | Corrective Action Plan | Received | 2005-10-15 | 2005-10-15 | 2005-10-15 | Mike S. Friddell |  | 0 | additional info asked for in letter dated 11/9/05: Provide map showing the extent of the plume…which wells are designated compliance, performance, and sentinel
2830 | 093-003D(SL) | SCH | Corrective Action Plan | Approved | 2006-11-29 | 2006-11-29 | 2006-11-29 | Sarah Barr |  | 0 | Revised CAP approved contingent on 2 minor changes to Section 7.0 regarding the use of GWPS and 3 consecutive years. Requested minor mod within 30 days of letter receipt to incorporate CAP into the permit. Letter also tells them to fix or replace GWC-8 which has not been recently sampled due to a blockage.
2985 | 093-003D(SL) | SCH | CAP Update | Received | 2007-03-27 | 2007-03-30 | 2007-03-27 | Sarah Barr |  | 0 | Overall decline in cont. levels. During sampling event only 12 ppb of cis-1,2-DCE was detected in GWC-3, but not all wells sampled. Plus minor metals, and inconsistent presence of phenol and acetone. Performed MNA testing. Had trouble testing some wells for MNA due to insufficient water volume. Limited MNA sampling was slightly favorable to inconclusive. Watch this.
3595 | 093-003D(SL) | SCH | CAP Update | Received | 2008-10-29 | 2008-10-29 | 2008-10-15 | Sarah Barr |  | 0 | MNA sampling performed 8/21/08 on GWC-2, 3, 10, 13. Could not perform required MNA sampling on GWA-1&2, GWC-4,9,14 as they were dry. No discussion provided regarding theMNA results. Contaminant trend graphs provided, but not discussed. Only VOC detected was cis-1,2-DCE at 17 ppb in GWC-3, also metals. Only exceedance of GWPS was for V in GWC-6&13. Could not sample 8 wells because they were dry.
3596 | 093-003D(SL) | SCH | CAP Update | Received | 2009-12-15 | 2008-10-31 | 2009-10-20 | Sarah Barr |  | 0 | MNA/CA evaluation included in 2nd half 2009 gw report. They sampled many wells for required MNA parameters, and they provided a discussion of them. They state the MNA results indicate natural attenuation is still occurring. Cis-1,2-DCE decreasing in GWC-2 and 3.
4343 | 093-003D(SL) | SCH | CAP Update | Received | 2012-09-24 | 2012-12-31 | 2012-08-31 | Sarah Barr |  | 0 | MNA/CA evaluation included in 2nd half 2012 gw report. Cis-1,2-DCE levels decreasing at GWC-2&3; NA sampling is inconclusive overall as they couldn't sample some wells including background wells as they were dry; AEM concludes ca goals are being achieved. Performed a potable well survey this event. There appears to be no potable wells witin 0.5 mile of landfill.
4847 | 093-003D(SL) | SCH | CAP Update | Received | 2014-10-15 | 2014-12-31 | 2014-08-31 | Sarah Barr |  | 0 | MNA/CA evaluation submitted in 2nd half 2014 report. The report evaluation conlcudes: Some of the MNA parameters tned to suggest nat att continues; cis-1,2-DCE levels have decreased at GWC-2 & 3; AEM concludes the goals of the ca are being achieved; performed an updated potable well inventory this event - no changes to wells since previous year.
5008 | 093-003D(SL) | SCH | CAP Update | Received | 2015-11-16 | 2015-12-31 | 2015-08-31 | Sarah Barr |  | 0 | MNA/CA evaluation submitted in 2nd half 2015 report. The report evaluation conlcudes: Some of the MNA parameters tend to suggest nat att continues; cis-1,2-DCE levels have decreased markedly at GWC-2 & 3 to ND levels; AEM concludes the goals of the ca are being achieved.
5166 | 093-003D(SL) | DUE | CAP Update | Scheduled |  | 2016-12-31 |  | Sarah Barr |  | 0 | Annual MNA/CA evaluation due
127 | 094-005D(SL) | IN | Assessment of Corrective Measures Plan | Submitted |  | 1998-11-30 | 1998-11-30 | CAROLE WINTLE |  | 0 | EVALUATION OF BIOREMEDIATION SUBMITTED-EVIDENCE OF BIO. OCCURING NATURALLY-REPORT INCLUDED SAMPLING DATA FOR APRIL AND MAY 1998 EVENT
267 | 094-005D(SL) |  | Corrective Action Remedy | Submitted |  | 2000-06-19 | 2000-06-19 | CAROLE WINTLE |  | 0 | MINOR MOD APP. TO ADD MNA AS CORRECTIVE MEASURE
4 | 094-005D(SL) | IN | Public Meeting for Cap | Held |  | 1998-09-01 |  | CAROLE WINTLE |  | 0
1315 | 094-005D(SL) |  | Letter | Sent | 2004-04-15 | 2004-04-15 | 2004-04-15 | CAROLE WINTLE |  | 0 | letter agreeing with Stantecs recommendation in a letter dated 4/12/04 to amend the monitoring parameters to App. II metals and VOCs
1408 | 094-005D(SL) | IN | Assessment of Corrective Measures Work Plan | Approved |  | 1997-03-18 | 1997-03-18 | CAROLE WINTLE |  | 0 | Assessment of Corrective Measures, January 1997 by T&R
4132 | 094-005D(SL) |  | Letter | Received | 2010-12-09 | 2010-12-09 | 2010-12-09 | Stephen Perkins |  | 0 | letter from the consultant (per my request) monitoring well has been installed sampling will occure with the next groundwater monitoring event; assessment report should be submitted by Feb 2011
1568 | 094-005D(SL) | IN | Assessment of Corrective Meaures Plan | Received | 1997-01-06 | 1997-01-01 | 1997-01-01 | CAROLE WINTLE |  | 0 | T&R report; MNA
1569 | 094-005D(SL) | IN | Assessment of Corrective Meaures Plan | Received | 1997-10-14 | 1997-10-30 | 1997-10-01 |  |  | 0 | T&R report; Assessment of Corrective Measures Pilot Study Plan; MNA
685 | 094-005D(SL) | SCH | Return to Compliance | Scheduled |  | 2030-12-30 |  | CAROLE WINTLE |  | 0 | REMEDY IS MNA
2196 | 094-005D(SL) |  | Letter | Sent | 2005-07-25 | 2005-07-25 | 2005-07-25 | CAROLE WINTLE |  | 0 | letter agreeing with minor mod request to sample App II biannually
4075 | 094-005D(SL) | SCH | Assessment of Corrective Measures Report | Reviewed | 2010-04-02 | 2010-06-30 | 2010-01-05 | Stephen Perkins |  | 0 | MNA evaluation is inadequate there is no discussion other than a review of the parameters and a reference to the table of data, report states that aerobic conditions were present this event and the addition of oxygen should be considered in the event of statistically significant increasing trend of contamination concentrations. If levels of COCs increase the report will have to include a better write up of on going MNA
89 | 098-003D(SL) | SCH | Assessment of Corrective Measures Plan | Submitted |  | 1998-02-24 | 1998-02-24 | CHARLES A TURNER |  | 0 | ACM SUBMITTED
1863 | 098-003D(SL) | SCH | Consent Order | Initiated |  | 2004-12-22 | 2004-12-22 | E. CHANELL SLAUGHTER |  | 0 | ORDER INITIATED
1873 | 098-003D(SL) | SCH | Technical Meeting | Conducted |  | 2005-01-03 | 2005-01-03 | E. CHANELL SLAUGHTER |  | 0 | EPD REPRESENTATIVES, COUNTY CONSULTANTS AND COUNTY LEGAL REP MET TO DISCUSS ASPECTS OF THE THE CONSENT ORDER (EPD-SW-1967)
1674 | 098-003D(SL) | SCH | Miscellaneous ACM Correspondence | Sent |  | 2004-08-26 | 2004-08-26 | E. CHANELL SLAUGHTER |  | 0 | EPD SENT LTR REGARDING PROPERTY ONLY TO THE SOUTH OF KING ROAD
1675 | 098-003D(SL) | SCH | Miscellaneous ACM Correspondence | Received | 2004-09-01 | 2004-08-31 | 2004-08-31 | E. CHANELL SLAUGHTER |  | 0
3463 | 098-003D(SL) | SCH | Corrective Action Plan | Reviewed |  | 2008-07-03 | 2008-07-03 | Mauri Centis |  | 0 | CAP reviewed. Sent comment letter dated 7/10/08.
3464 | 098-003D(SL) | SCH | Corrective Action Plan | Received | 2008-12-10 | 2008-08-15 |  | Mauri Centis |  | 0 | Rec'd response to EPD comments dated 7/10/08. Met with Richard Heppihimer and Luther Smart (County Adminstrator) on December 4, 2008. Response to comments is acceptable. CAP is approvable.
2689 | 098-003D(SL) | SCH | Miscellaneous ACM Correspondence | Sent |  | 2006-03-13 | 2006-03-13 | Kevin M. Collins |  | 0 | EPD - correspondence related to the ACM Addendum 2, previous design plans and implementation schedule not provided for the interceptor trenches, proper site map not provided, and surface mining questions, more details in the GW SW data fields.
2580 | 098-003D(SL) | OUT | Corrective Action Plan | Resubmitted | 2006-04-18 | 2006-05-01 | 2006-04-13 | Kevin M. Collins |  | 0 | Supplemental CAP data submitted. However, the ACM still has yet to be approved. CAP review will be delayed until all proper documentation is sbmted to complete the ACM. Initial review indicates that the 3/13/06 EPD correspondence comments were not properly addressed and a proper ACM has not been approved and an adequate Corrective Action Plan has not been submitted. Further review and preparation of a NOD will be necessary.
401 | 098-003D(SL) | SCH | Assessment of Corrective Measures Report | Submitted | 2002-06-18 | 2002-05-15 | 2001-06-14 | E. CHANELL SLAUGHTER |  | 0 | REVIEWED - EPD COMMENTS SENT (INCOMPLETE)
2213 | 098-003D(SL) | DUE | Corrective Action Plan | Scheduled |  | 2005-09-15 |  | Kevin M. Collins |  | 0 | CAP due date, indicated by MAAI correspondence dated 7/25/05, received by EPD 7/27/05. Chosen remedy to be included in CAP - MNA, Interceptor Trenches (surface mining areas), phytoremediation, Institutional controls (fences, gates, signs, etc.).
2214 | 098-003D(SL) | SCH | Assessment of Corrective Measures Report | Reviewed |  | 2005-07-07 | 2005-07-07 | Kevin M. Collins |  | 0 | ACM Addendum #2 reviewed - no date of return to compliance or date when remedy will be complete. Nature of contaminant not determined (leachate, gas, alternate source, etc.). No indication of how remedy will further reduce or elimante future releases from the site. Rpt indicates that physical contact with cis1,2DCE & VC has health implications, risk associated w/ surface mining activities and possible physical contact not indicated.
2215 | 098-003D(SL) | SCH | Assessment of Corrective Measures Report | Review Comments Sent |  | 2005-07-22 | 2005-07-22 | Kevin M. Collins |  | 0 | EPD - ACM Addendum #2 - regulatory required information - no date of return to compliance or date when remedy will be complete. Nature of contaminant not determined (leachate, gas, alternate source, etc.). No indication of how remedy will further reduce or elimante future releases from the site. Rpt indicates that physical contact with cis1,2DCE & VC has health implications, risk associated w/ surface mining activities and possible physical contact not indicated. Due to this data not being covered in the public meeting, another public meeting will have to be held to address this information.
1658 | 098-003D(SL) | SCH | Miscellaneous ACM Correspondence | Sent |  | 2004-08-17 | 2004-08-17 | E. CHANELL SLAUGHTER |  | 0 | EPD SENT LTR REGARDING THE ADDITION OF PROPERTY FOR ENVORONMENTAL MONITORING; ADDITIONAL INFO REQUIRED
2506 | 098-003D(SL) | SCH | Assessment of Corrective Measures Report | Resubmitted | 2005-11-21 | 2005-12-01 | 2005-11-17 | Kevin M. Collins |  | 0 | MAAI - sent in response to the EPD 11/7/05 letter - questioned the adding of the surface mine areas to the permit, indicated the EPD has denied this in the past and also will this stop the county from being able to use the soils. For design plans for the trenches, referenced the existing surface mining plans for these ares, illustrated a large area offsite on one of the figures for the phytoremediation (surrounding swamp ares). No miinor Mod provided and no specific design plans or proper site plan was provided. Sent to file 3/31/06.
2075 | 098-003D(SL) | SCH | Assessment of Corrective Measures Report | Submitted | 2005-06-01 | 2005-06-01 | 2005-05-31 | Kevin M. Collins |  | 0 | ACM Addendum #2 sbmted by MAAI. ACM under review.
2076 | 098-003D(SL) | DUE | Public Meeting for CAP | Scheduled |  | 2005-07-12 |  | Kevin M. Collins |  | 0 | Public meeting for the ACM is scheduled for July 12, 2005, @3:00 pm.
3852 | 098-003D(SL) | SCH | Return to Compliance |  |  | 2040-12-31 |  | Mauri Centis |  | 0
1744 | 098-003D(SL) | SCH | Miscellaneous ACM Correspondence | Sent |  | 2004-10-06 | 2004-10-06 | E. CHANELL SLAUGHTER |  | 0 | EPD SENT LTR REGARDING MAAI CORR DATED 08/31/04 RELATING TO THE ADDITION OF ACREAGE
1632 | 098-003D(SL) | SCH | Miscellaneous ACM Correspondence | Sent |  | 2004-08-09 | 2004-08-09 | E. CHANELL SLAUGHTER |  | 0 | EPD COMMENTS SENT
1633 | 098-003D(SL) | SCH | Miscellaneous ACM Correspondence | Received | 2004-09-01 | 2004-09-17 | 2004-08-31 | E. CHANELL SLAUGHTER |  | 0 | MAAI SENT RESPONSE TO ACM COMMENTS
491 | 098-003D(SL) | SCH | Assessment of Corrective Measures Work Plan | Submitted | 2002-02-25 | 2002-02-20 | 2002-02-20 | E. CHANELL SLAUGHTER |  | 0 | RECV'D REVISED SCHEDULE-NOT ACCEPTABLE-REQUIRED SUBMITTAL BY 05/15/2002. ACM HAS CONTINUED SINCE 1996.
3055 | 098-003D(SL) | SCH | Miscellaneous ACM Correspondence | Submitted | 2006-09-26 | 2006-10-31 | 2006-09-22 | Kevin M. Collins |  | 0 | MAAI - sbmted the supplemental information to complete the ACM - included a design plan for the Interceptor Trenches, an updated site map for the proposed remedies, and a projected timeframe to complete the Interceptor Trenches (2012). Included a minor modification form for the addition of the Corrective Action Plan to the permit. Sent to the ACM file 6/20/07.
1979 | 098-003D(SL) | SCH | Miscellaneous ACM Correspondence | Submitted | 2005-04-05 | 2005-04-05 | 2005-04-01 | Kevin M. Collins |  | 0 | MAAI - update for the ACM Addendum 2: County did not receive the Feb 2nd EPD Letter in time for Feb BOC meeting. Drilling contract not finalized until Mid March and can't get well drilled until 4/25-4/29. Based on the time needed to sample MAAI indicated that they won't be able to meet the established 5/30/05 ACM due date. Will complete the ACM by July 1st.
2212 | 098-003D(SL) | SCH | Public Meeting for CAP | Held |  | 2005-07-12 | 2005-07-12 | Kevin M. Collins |  | 0 | Public Meeting for the ACM held in Darien, county courthouse, during Board of Commissioners meeting, @3:00 pm. Nature of contaminant no indicated (leachate/gas), return to compliance not indicated,did not indicate how chosen remedy will further reduce releases from the site. Another public meeting will have to be held to provide this information to the public. Documentation of the public meeting will be submitted by the County.
2333 | 098-003D(SL) | SCH | Miscellaneous ACM Correspondence | Submitted | 2005-08-26 | 2005-08-15 | 2005-08-23 | Kevin M. Collins |  | 0 | MAAI - documentation of the public meeting sbmted. Summarizes the presentation of the ACM by MAAI during the public meeting that was held on 7/12/05. Sent to file 11/15/05.
2334 | 098-003D(SL) | SCH | Assessment of Corrective Measures Report | Resubmitted | 2005-09-12 | 2005-10-01 | 2005-09-08 | Kevin M. Collins |  | 0 | MAAI - sbmted the response to the 7/22/05 EPD ACM Addendum Comments Letter.
2335 | 098-003D(SL) | SCH | Assessment of Corrective Measures Report | Review Comments Sent |  | 2005-11-07 | 2005-11-07 | Kevin M. Collins |  | 0 | EPD - review of ACM completed 10/28/05 - Remedies MNA, Interceptor Trenches/Surface Mines, Phyto, Institutional controls. Cannot concur, please sbmt - minor mod to incorporate all land that will be used for the interceptor trenches and provide design plan for the Interceptor Trenches, provide a site map that illustrates interceptor trenches & phyto. Must submit the abandonment report for TW-1, GWC-1 & direct push wells and repair activities for GWC3 casing. A copy of the DHR Technical Assistance Report was provided as an attachment. Must sbmt the data by 12/30/05, and must hold another public meeting to discuss the additional data.
2336 | 098-003D(SL) | SCH | Corrective Action Plan | Submitted | 2005-09-15 | 2005-09-15 | 2005-09-13 | Kevin M. Collins |  | 0 | MAAI - CAP submitted, but will not be reviewed until the ACM is approved. Will not send to file until review process completed. Based on review the CAP will need supplemental information. The permitted landfill boundary should be expanded and the design plan for the trenches will be provided, and the area of phytoremediation must be clearly marked and illustrated on a site map.
2337 | 098-003D(SL) | SCH | Miscellaneous ACM Correspondence | Submitted | 2005-08-09 | 2005-08-09 | 2005-08-05 | Kevin M. Collins |  | 0 | MAAI - EPD cc on letter Jane Perry w/ DHR Div of Pub Health requesting a review of the environmental hazards related to the LF.
2770 | 098-003D(SL) | SCH | Miscellaneous ACM Correspondence | Sent |  | 2006-07-15 | 2006-09-01 | Kevin M. Collins |  | 0 | EPD - comments associated w/ the ACM - 3/13/06 comments not properly addressed - no design plan was provided for the installation of the Interceptor Trenches (no timeframe to complete the remedies as well), Site map not provided that clearly illustrates the remedy locations. Review the Well installation documentation for GWC-1A, not approvable - sand pack not in accordance w/ plan, mud rotary drilling used but source of material not indicated, well logs not correct. Must submit response by 10/31/06.
2771 | 098-003D(SL) | DUE | Miscellaneous ACM Correspondence | Scheduled |  | 2006-10-31 |  | Kevin M. Collins |  | 0 | Supplemental Data for completing the ACM must be submitted, refer to 9/1/06 EPD Corr.
2972 | 098-003D(SL) | SCH | Assessment of Corrective Measures Report | Approved |  | 2007-01-09 | 2007-01-09 | Kevin M. Collins |  | 0 | EPD indicated that the required information and documentation to address the ACM rule requirements has been met. Recommended Remedies: MNA, GW Interceptor Trenches, Phytoremediation, Institutional controls (fences, gates, signs, etc). Remedy will be complete 15 years after closure of the waste unit (2040). CAP already sbmted and is under review.
3076 | 098-003D(SL) | SCH | Corrective Action Plan | Review Comments Sent |  | 2007-06-05 | 2007-06-05 | Kevin M. Collins |  | 0 | EPD - issued review comments for the CAP - include verbaige to implement more aggressive remedy should site not return to compliance by 2040. Include a performance monitoring plan as part of the CAP (Rule, paragraph (44)), include plan for submital of an annual Corrective Action Progress Report, include a list of plant species contributing to the phytoremediation remedy and plan for future assessment and maintenance of these species. Complete the Interceptor trenches on a more immediate schedule (sooner than 2012). Implement O&M for the trench, update site plan w/ recent changes to the GW mon network, ensure financial assurance is updated accordingly. Have 60 days to address the comments. Minor mod w/ CAP indicated as incomplete.
3077 | 098-003D(SL) | SCH | Corrective Action Plan | Received | 2007-09-04 | 2007-08-10 | 2007-08-31 | Mauri Centis |  | 0 | Rec'd CAP comments and revised CAP.
3636 | 098-003D(SL) |  | Letter | Sent |  | 2009-02-05 | 2009-02-05 | Mauri Centis |  | 0 | Sent letter to facility indicating that the CAP - Rev. Dec 08 is approvable and they need to send a permit mod request to include the CAP to the D&O Plan.
3947 | 098-003D(SL) | SCH | Miscellaneous ACM Correspondence | Reviewed | 2009-12-15 | 2009-12-15 | 2010-03-23 | Mauri Centis |  | 0 | 2009 - 1st MNA Sampling Report. Biochlor Scoring: GWA-3 (inadequate), PZ-1S (limited, GWB-1 and GWC-5 (adequate)
3726 | 098-003D(SL) | SCH | Corrective Action Plan | Received | 2009-03-11 | 2009-03-11 |  | Mauri Centis |  | 0 | Rec'd revisions to CAP. Revisions are acceptable, plan is approvable
3727 | 098-003D(SL) | SCH | Corrective Action Plan | Approved |  | 2009-04-20 | 2009-04-20 | Mauri Centis |  | 0 | CAP approved. Sent approval letter with permit mod form on 4/22/09.
4170 | 098-003D(SL) | SCH | Miscellaneous ACM Correspondence | Received | 2011-02-07 | 2011-02-07 | 2010-11-17 | Mauri Centis |  | 0 | 2010 - MNA Sampling Report.
4410 | 098-003D(SL) | SCH | Miscellaneous ACM Correspondence | Received | 2012-01-12 | 2012-01-12 | 2011-11-01 | Mauri Centis |  | 0 | 2011 - MNA Sampling Report. Bioscreen scores: GWA-3=3 (low), GWC=5 (mod), GWB-1=20 (good), PZ-1S=5 (mod)
4707 | 098-003D(SL) |  | Miscellaneous ACM Correspondence | Received | 2013-01-28 | 2013-01-28 |  | Mauri Centis |  | 0 | 2012 - MNA Sampling Report. OK, MNA working.
4961 | 098-003D(SL) |  | Miscellaneous ACM Correspondence | Received | 2014-01-31 | 2014-01-31 |  | Mauri Centis |  | 0 | 2013 MNA sampling report. Rpt states that VOCs constituents are either declining or no longer detected. Calculated Biochlor scoring for wells GWA-3, GWB-1, GWC-5, PZ-1.
5094 | 098-003D(SL) |  | Miscellaneous ACM Correspondence | Submitted | 2015-02-05 | 2014-12-31 | 2015-02-03 | Ken Simonton |  | 0 | 2013 MNA sampling report. Rpt states biodegradation of chlorinated oranics (VOCs) is occurring.. Calculated Biochlor scoring for wells GWA-3, GWB-1, GWC-5, PZ-1.
5206 | 098-003D(SL) | SCH | Miscellaneous ACM Correspondence |  | 2016-03-02 | 2015-12-31 |  | John Sayer |  | 0 | 2015 MNA Sampling Report reiterates above reports
5207 | 098-003D(SL) | SCH | Miscellaneous ACM Correspondence |  | 2017-05-11 | 2016-12-31 | 2017-05-05 | John Sayer |  | 0 | 2016 MNA Sampling Report reiterates above reports for VOCs. Gives return to compliance date (see below) and also provides ASD for As and Pb (see GW tab)
5428 | 098-003D(SL) | DUE | Return to Compliance |  |  |  | 2040-01-01 | John Sayer |  | 0 | Based on 2016 MNA Sampling Report
2803 | 099-015D(SL) | SCH | Public Meeting for CAP | Held | 2006-07-12 | 2006-07-12 | 2006-07-12 | Sarah Barr |  | 0 | 2nd public meeting held on 7/12/06 at 1:00 pm with Pat Gagen in attendance this time.
2804 | 099-015D(SL) | SCH | Miscellaneous ACM Correspondence | Received | 2006-10-16 | 2006-10-16 | 2006-10-16 | Sarah Barr |  | 0 | Received copies of the public notice and meeting minutes for the June 27 and July 12, 2006 public meetings. Correspondence states the CAP will be submitted by 11/30/06.
2805 | 099-015D(SL) | SCH | Corrective Action Plan | Received | 2006-12-11 | 2006-11-30 | 2006-11-30 | Sarah Barr |  | 0 | Report under review.
1082 | 099-015D(SL) | SCH | Assessment of Corrective Meaures Plan | Submitted | 2003-07-25 | 2003-07-25 | 2003-07-07 | MIKE S. FRIDDELL |  | 0 | also approved with the exception that GWC-2 should be sampled for App II analytes. Sampling event to be carried out in november 2003 App II wells (partial and full) include GWC-2,4,5,6,7
2292 | 099-015D(SL) | SCH | Assessment of Corrective Measures Report | Reviewed | 2005-10-31 | 2005-10-31 | 2005-10-31 | MIKE S. FRIDDELL |  | 0 | Letter requesting further info will be sent out 11/04/05. Which wells are compliance,performance and sentinel what are mna parameters and frequency of monitoring etc.
2079 | 099-015D(SL) | SCH | Miscellaneous ACM Correspondence | Received | 2005-06-29 | 2005-06-29 | 2005-06-29 | MIKE S. FRIDDELL |  | 0 | teleph. With Darrel webb ACM will be in by August, 05.
3431 | 099-015D(SL) |  | Corrective Action Plan | Sent |  | 2008-06-12 | 2008-06-12 | Ken Simonton |  | 0 | email to AEM/Darrell Webb asking for status of the vent system installation. He said he would check next week. No response by 1/9/2009.
4114 | 099-015D(SL) | SCH | Corrective Action Plan | Request Resolution or Confirmation | 2010-11-30 | 2010-12-31 | 2010-11-30 | Ken Simonton |  | 0 | Requested Milestone schedule for installing LFG Extraction system-tho the revised CAP says passive. Requested MM to remove interior MG wells from the compl mon sys.
1559 | 099-015D(SL) | SCH | Assessment of Corrective Measures Report | Pending |  | 2005-03-30 |  | MIKE S. FRIDDELL |  | 0 | due date
1639 | 099-015D(SL) | SCH | Milestone Schedule | Received | 2004-06-29 | 2004-06-30 | 2004-06-23 | MIKE S. FRIDDELL |  | 0 | Response to NOV for ACM -- Schedule !) 7 wells for assessment to be installed by 11/30/04; 2) Sample wells 2nd half 2004 (12/30/04); 3) ACM report to be submitted y 03/30/05
2634 | 099-015D(SL) | SCH | Return to Compliance | Scheduled |  | 2029-08-30 |  | Sarah Barr |  | 0 | MNA projected at 30 years from release.
2608 | 099-015D(SL) | SCH | Miscellaneous ACM Correspondence | Reviewed | 2006-01-06 | 2006-01-06 | 2006-01-06 | Sarah Barr |  | 0 | Response letter from AEM, Inc. adequately addresses review comments in EPD letter dated 11/4/05. Send ACM approval letter.
2609 | 099-015D(SL) | SCH | Assessment of Corrective Measures Report | Approved |  | 2006-05-18 | 2006-05-18 | Sarah Barr |  | 0 | Proposed remedy calls for Landfill Gas Controls (extraction system), MNA, and institutional controls. Concurrence letter instructs county to hold public mtg within 60 days of letter receipt, and submit CAP within 60 days of public meeting.
1506 | 099-015D(SL) | SCH | Assessment of Corrective Meaures Plan | Received | 2004-06-25 | 2004-06-23 | 2004-06-23 | MIKE S. FRIDDELL |  | 0 | 1) updated plan shets to be completed by 09/30/04; 2) wells installed by 11/30/04; 3) wells sampled 11/30/04; 4) ACM prepared by 03/30/05
1807 | 099-015D(SL) | SCH | Assessment of Corrective Measures Report | Scheduled | 2004-10-25 | 2004-10-25 | 2004-10-18 | MIKE S. FRIDDELL |  | 0 | ACM to be submitted by March 30, 2005 --- will install 7 assessment wells; one for vertical 6 for horizontal
1971 | 099-015D(SL) | SCH | Reply Letter | Sent | 2005-04-01 | 2005-04-01 | 2005-04-01 | MIKE S. FRIDDELL |  | 0 | ACM extension granted new submittal deadline April 30, 2005
1990 | 099-015D(SL) | SCH | Letter | Received | 2005-04-01 | 2005-04-01 | 2005-04-01 | MIKE S. FRIDDELL |  | 0 | fax requesting 30 day extension -
1992 | 099-015D(SL) | SCH | Letter | Received | 2005-04-05 | 2005-04-05 | 2005-03-31 | MIKE S. FRIDDELL |  | 0 | AEM has installed 7 assessment monitoring wells and 4 CH4 monitoring wells ----Extension requested till April 30, 2005 NEW due date
2191 | 099-015D(SL) | SCH | Assessment of Corrective Measures Report | Received | 2005-08-30 | 2005-08-30 | 2005-06-28 | MIKE S. FRIDDELL |  | 0 | ACM received
2674 | 099-015D(SL) | SCH` | Public Meeting for CAP | Held | 2006-06-27 | 2006-06-27 | 2006-06-27 | Sarah Barr |  | 0 | Public mtg scheduled for 6/27/06 at 6:00 pm. Called Pat Gagen on 6/28/06 to find out how the meeting went, and he said he forgot about the meeting and failed to attend. The meeting has been rescheduled for 7/12/06 at 1:00 pm.
3114 | 099-015D(SL) |  | Corrective Action Plan | Approved |  |  | 2007-07-31 | Ken Simonton |  | 0 | Conditions: Installation of passive pilot SVE system in 6 months (Feb 2008), go to monthly MG monitoring immediately (will be part of SVE evaluation), report on system efficacy one-yr after final installation.
3115 | 099-015D(SL) |  | Corrective Action Plan | Scheduled |  | 2008-02-01 |  | Ken Simonton |  | 0 | SVE System installed.
3116 | 099-015D(SL) |  | Pilot Test | Scheduled |  | 2009-02-01 |  | Ken Simonton |  | 0 | Pilot test report due.
4515 | 099-015D(SL) | SCH | Corrective Action Plan | Request Resolution or Confirmation | 2012-05-17 | 2012-06-15 | 2012-05-17 | Ken Simonton |  | 0 | NOV for not taking care of three MG well docs, MG system evaluation, and warning that Passive LFGX wells were due for installation April 22, 2012. Forgot to mention they owe a Milestone Schedule for the LFGX system
3603 | 099-015D(SL) | SCH | Notice of Deficiency | Issued | 2009-01-09 | 2009-03-15 | 2009-01-06 | Ken Simonton |  | 0 | 1. Failure to submit a Minor Modification to incorporate the Corrective Action Plan (CAP) into the Design and Operation/Post Closure Care Plans. Submit one signed Minor Modification form and five (5) copies of the supporting documentation. As part of the supporting documentation, provide the narrative of the CAP and other supporting documentation on 24” x 36” plan sheets for incorporation into the Design and Operations Plan set. 2. Failure to state the time to return to compliance. The Rules of Solid Waste Management Chapter 391-3-4-.14 (40) (a) 5 requires that the time until full protection is projected to be achieved be stated in the CAP. Please add this date to the Minor Modification documentation. 3. Failure to install landfill gas control system (LFGS) as provided in the Corrective Action Plan (CAP). The Report states that the County was preparing bids for the installation of landfill gas control system in February of 2008, but the Report was prepared in August of 2008. Please provide an update of the progress toward installing the LFGS and a milestone schedule for the completion of the system. 4. Failure to respond to the Notice of Deficiency dated February 17, 2006 issued by Mike Friddel of this office.
3945 | 099-015D(SL) | SCH | Notice of Deficiency | Request for an Extension | 2010-01-26 | 2009-03-15 | 2010-01-25 | Ken Simonton |  | 0 | Commission is "hustling to revive projects that were stalled due to "the resignation of the County Manager last summer." They are "diligently working" to submit "a response and schedule for the landfill gas control system with in the next three weeks."
3992 | 099-015D(SL) | SCH | Notice of Deficiency | Response | 2010-04-22 | 2010-02-20 | 2010-04-21 | Ken Simonton |  | 0 | Response to 1/6/2009 and 2/17/2006 NOD's is under review.
3718 | 099-015D(SL) | SCH | Notice of Deficiency | Acknowledged | 2009-04-21 | 2009-03-15 | 2009-04-21 | Ken Simonton |  | 0 | email from AEM/D. Webb followed shortly by a phone call from Paul Penn (Meriwether Co. Administrator). AEM said they were working on it, Penn said he just got the letter because of a serious illness of the BOC Chairman-Neely. EPD will get a letter soon. No deadlines mentioned
4094 | 099-015D(SL) | SCH | Notice of Deficiency | Reviewed |  | 2010-09-20 | 2010-09-20 | Ken Simonton |  | 0 | Responses acceptable: 1. Minor Mod to add CAP to the Post Closure Care Plan submitted 2. CAP in 24"x36" format submitted (so the CAP can be scanned into the D&O Plans electronic file). 3.Return to compliance date included: 20-30 years. 4. The LF gas system will be put out to bid upon approval of the MM to add the CAP, expected installation of system before the end of 2010.
4095 | 099-015D(SL) | SCH | Corrective Action Plan | Approved | 2010-10-25 | 2010-10-25 | 2010-10-25 | Ken Simonton |  | 0 | Approved MM to incorporate the revised CAP into the C/PCC Plans. Had them remove the interior wells from compliance monitoring. Passive vents to be installed /in 18-months. 4-25-2012
4729 | 099-015D(SL) | SCH | Corrective Action Plan | [6 empty] | 0
4945 | 099-015D(SL) | SCH | CAP Update | Received | 2014-03-06 | 2014-03-31 | 2014-01-09 | Sarah Barr |  | 0 | MNA/CA Evaluation included in 2nd 2013 gw report. They conclude MNA testing suggests conditions are favorablefor reductive dechlorinationand, and reduction of VOCs at facility indicates attenuation. Decreasing chloroethane , MC, TCE, but increasing Co (GWC-5) & cis-12-DCE (GWC-4&5).
4969 | 099-015D(SL) | SCH | CAP Update | Received | 2015-02-13 | 2015-03-31 | 2015-01-07 | Sarah Barr |  | 0 | MNA/CA Evaluation included in 2nd 2014 gw report. CA Progress/MNA report concludes the following: MNA testing suggests conditions are favorable for reductive dechlorination in some areas of site. Additonally, the continued reduction of VOCs at facility indicates attenuation. All AMW wells sampled were ND for VOCs. Levels decreasing for chloroethane, MC, TCE. Levels increasing for cis-12-DCE (GWC-4,5), Co (GWC-5), and V (AMW-3).
5049 | 099-015D(SL) | SCH | CAP Update | Scheduled | 2016-02-29 | 2016-03-31 | 2015-12-31 | John Sayer |  | 0 | MNA/CA Evaluation included in 2nd 2015 gw report. Trend analysis generally declining for VOCs.Metals less clear trends.
5447 | 099-015D(SL) | DUE | Milestone Schedule |  |  |  | 2017-05-08 |  |  | 0 | See Groundwater Tab correspondence
303 | 101-004D(SL) | SCH | Assessment of Corrective Measures Work Plan | Submitted |  | 2000-12-20 | 2000-12-27 | Christy Kehn-Lewis |  | 0 | RECEIVED REVISED SCHEDULE DATED 12/18/00
304 | 101-004D(SL) | SCH | Assessment of Corrective Measures Report | Submitted |  | 2000-12-20 | 2000-12-27 | Christy Kehn-Lewis |  | 0 | REVISED VERTICAL DELINEATION REPORT (W/ PE SIGNATURE)
170 | 101-004D(SL) | IN | Assessment of Corrective Measures Work Plan | Submitted |  | 1998-08-10 | 1998-08-18 | Christy Kehn-Lewis |  | 0 | REVISED WORKPLAN FOR ACM SUBMITTED
155 | 101-004D(SL) |  | Assessment of Corrective Measures Work Plan | Submitted |  | 1999-05-31 |  | Christy Kehn-Lewis |  | 0 | ACM DUE PER APPROVED SCHEDULE
450 | 101-004D(SL) | SCH | Assessment of Corrective Measures Report | Submitted |  | 2001-06-15 |  | Christy Kehn-Lewis |  | 0 | DELINEATION REPORT DUE PER 12/18/00 SCH - HAVE NOT RECEIVED (9/19/01) - TO SEND NOV
451 | 101-004D(SL) | SCH | Assessment of Corrective Measures Report | Submitted |  | 2001-07-15 |  | Christy Kehn-Lewis |  | 0 | ACM DUE PER 12/18/00 SCH - HAVE NOT RECEIVED (9/19/01)- WILL SEND NOV)
3017 | 101-004D(SL) | SCH | Miscellaneous ACM Correspondence | Conducted |  | 2007-01-29 | 2007-01-29 | Ken Simonton |  | 0 | Phone call to Mitchell Co.: Pete Dasher, Eric Williams concerning districts inspection. Asked about status of ACM, they will check with consultant and call us back.
3018 | 101-004D(SL) | SCH | Miscellaneous ACM Correspondence | Received | 2007-02-26 | 2007-02-22 | 2007-02-22 | Ken Simonton |  | 0 | Ltr from Bennett Adams, Mitchell Co. Administrator: will talk to consultant 2/26/2007 about progress.
1270 | 101-004D(SL) | SCH | Reply Letter | Received | 2004-02-23 | 2004-03-03 | 2004-03-03 | BRET E. MCCLELLAN |  | 0 | Schedule submitted.
1271 | 101-004D(SL) |  | Assessment of Corrective Measures Report | Received |  | 2005-03-31 |  | BRET E. MCCLELLAN |  | 0 | Full ACM due (again).
2220 | 101-004D(SL) | SCH | Reply Letter | Received | 2005-06-27 | 2005-07-29 | 2005-07-29 | Bret E. McClellan |  | 0 | Ltr received in response to my 6/37/05 letter. Included were documents demonstrating the resistance of the adjacent (to the north) property owner to grant access for delineation.
2298 | 101-004D(SL) | SCH | Reply Letter | Sent | 2005-10-11 | 2005-10-11 | 2005-10-11 | Bret E. McClellan |  | 0 | Submit schedule for delineation to the west, comprehensive sampling event, GW model and full ACM.
2301 | 101-004D(SL) | SCH | Assessment of Corrective Measures Work Plan |  |  | 2005-10-28 |  | Bret E. McClellan |  | 0 | Schedule for ACM activities mentioned in ACM/CSM and EPD's 10/11/05 response due.
1235 | 101-004D(SL) | SCH | Letter | Sent | 2004-02-23 | 2004-02-23 | 2004-02-23 | BRET E. MCCLELLAN |  | 0 | Sent ltr explaining why SWMP did not recommend that County be reimbursed yet. To date, nothing has been submitted to indicate that facility is on schedule with their 4/2/03 ACM Work Plan.
2059 | 101-004D(SL) | SCH | Miscellaneous ACM Correspondence | Sent | 2005-06-27 | 2005-06-27 | 2005-06-27 | Bret E. McClellan |  | 0 | Sent ltr saying what to submit if adjacent property owner to the north denies access for delineation.
3327 | 101-004D(SL) | SCH | Miscellaneous ACM Correspondence | Received | 2008-02-06 | 2008-02-04 | 2008-02-04 | Ken Simonton |  | 0 | Request from Co. and TTL to postpone the aquifer test/fate and transport modeling (takes the place of delineation wells on the north side of the landfill) because of dry wells. In the interim, TTL will evaluate the effect of the new SVE on GW contaminant levels and may recommend no fate and transport model.
3328 | 101-004D(SL) | SCH | Miscellaneous ACM Correspondence | Sent |  | 2008-03-12 | 2008-03-12 | Ken Simonton |  | 0 | OK'd postponement of aquifer tests 'til mid 2008, send new milestone schedule for the ACM. Dry wells may have to be replaced.
3329 | 101-004D(SL) | SCH | Miscellaneous ACM Correspondence | Scheduled |  | 2008-03-31 |  | Ken Simonton |  | 0 | New ACM milestone schedule due.
3035 | 101-004D(SL) | SCH | Site Visit | Conducted |  | 2007-05-30 | 2007-05-30 | Ken Simonton |  | 0 | Met CLO at LF (Ken Simonton, Melanie Henry, Robert Dukes, and Billy Cox Mitchell Co. CLO–Roscoe Troutman). Inspected monitoring locations, passive vents and SVE System pilot study wells. The landfill was generally in good condition with some erosion in the northwest area. The grass had been mostly cut, but drought conditions had distressed the vegetation. The SVE Pilot System wells were inspected and appeared as described in the TTL Engineering Report. An ethanol plant is under construction (ground clearing) to the east beyond RR tracks that run north-south at the east side of the landfill. The groundwater and methane gas wells were rusting/suffering from age. There were several 1-inch temporary monitoring wells off property to the south.
3036 | 101-004D(SL) | SCH | Miscellaneous ACM Correspondence | Sent |  | 2007-06-05 | 2007-06-05 | Ken Simonton |  | 0 | Sent ltr approving SVE system, requesting implementation schedule and asked when to expect the ACM Rpt.
676 | 101-004D(SL) | OUT | Assessment of Corrective Measures Report | Submitted | 2002-03-20 | 2002-03-20 | 2002-03-15 | Christy Kehn-Lewis |  | 0 | ACM DUE OR DIVISION TO PURSUE ADMISTRATIVE ACTION. REC'D INADEQUATE DELINEATION RPT INSTEAD.
1006 | 101-004D(SL) | SCH | Assessment of Corrective Measures Work Plan | Submitted | 2002-04-02 | 2000-12-20 | 2002-04-02 | BRET E. MCCLELLAN |  | 0 | 1st phase of ACM activities scheduled.
1975 | 101-004D(SL) | OUT | Notice of Violation | Sent | 2005-03-31 | 2005-03-31 | 2005-04-11 | Bret E. McClellan |  | 0 | Due to failure to submit ACM. Submit ACM w/ in 90 days or consent order.
1976 | 101-004D(SL) | SCH | Assessment of Corrective Measures Report | Received | 2005-10-03 | 2005-07-15 | 2005-09-30 | Bret E. McClellan |  | 0 | ACM Conceptual Site Model submitted. Recommended more delineation on west side of site, a comprehensive sampling event, a GW model for north side, and submittal of complete ACM.
2029 | 101-004D(SL) | SCH | Assessment of Corrective Measures Work Plan | Received | 2005-05-05 | 2005-05-05 | 2005-04-28 | Bret E. McClellan |  | 0 | Schedule for delineation of properties to the east and south. No access to north yet.
2030 | 101-004D(SL) | SCH | Reply Letter | Sent | 2005-05-18 | 2005-05-18 | 2005-05-18 | Bret E. McClellan |  | 0 | We might not recommend reimbursement if contamination not fully delineated.
3974 | 101-004D(SL) | SCH | Site Visit | Conducted |  | 2008-01-31 | 2008-01-31 | Ken Simonton |  | 0 | Site Visit: Ken Simonton, Jennifer Vogel, Billy Cox, Afunya Addo-Osafo, SW Dist.: Bill Lucas; Bennett Adams, Mitchell County Administrator, Ronny Dudley, Stevenson & Palmer Engineering, Keith Reaves, TTL, Inc. Met at the site at 10:30 am. The landfill was inspected by foot and appeared to be in good repair. There were a few areas of ponding behind the drainage berms of the western waste unit and one leachate outbreak at the northeastern toe of the western waste unit. All the monitoring and assessment well locations within the perimeter of the permitted area were photographed. Few of the monitoring wells had legible identification. The fence along the property line was breached on the north side, along the east property line in several places and along the south fence line where access had been made to off site monitoring locations. A tire was found near the center of the east property line, likely lost from the tire collection area at the top of the eastern waste unit. The County intends to put the construction of the soil vapor extraction system out for bid within a few days. The SVE system can potentially inhibit the expansion of the groundwater contaminant plume and reduce methane gas emissions. The tire recovery area and metals collection areas, now located on the top of the landfill will be relocated off the landfill at the location of the local company presently collecting the tires and metals from the landfill. During the site visit the County decided to place the roll-off used to collect residential solid waste inside the metal shed near the scale house. The back of the shed will be removed and an elevated drive-through adjacent to the roll-off will allow easy access.
3976 | 101-004D(SL) |  | Letter | Sent |  | 2010-07-29 | 2010-06-29 | Ken Simonton |  | 0 | Approved Minor Mod to add the existing Soil Vapor Extraction System to the D&O and Post Closure Care Plans.
2703 | 101-004D(SL) | SCH | Notice of Violation | Sent | 2006-07-25 | 2006-07-25 | 2006-07-25 | Bret E. McClellan |  | 0 | NOV for failure to comply with 10/28/05 deadline above. Consent Order language used.
2704 | 101-004D(SL) | SCH | Assessment of Corrective Measures Report |  |  | 2006-09-30 |  | Bret E. McClellan |  | 0 | If not submitted, issue Consent Order.
2705 | 101-004D(SL) | SCH | Reply Letter |  |  | 2006-08-07 |  | Bret E. McClellan |  | 0 | Deadline to request extension of ACM deadline
3092 | 101-004D(SL) | SCH | Assessment of Corrective Measures Work Plan | Received | 2007-07-17 | 2007-07-13 | 2007-07-13 | Ken Simonton |  | 0 | Received milestone schedule for MRP with ACM completion update: the northern property owner will not allow access for delineation wells, therefore the county proposes for TTL. Inc. to model the off property plume beginning immediately. The report will then be forwarded to EPD-no date deadline.
3381 | 101-004D(SL) | SCH | Miscellaneous ACM Correspondence | Received | 2007-11-01 | 2007-10-26 | 2007-10-26 | Ken Simonton |  | 0 | Letter describing replacement of ACM well GWC-18 damaged by site development work for the First United Ethanol , LLC ethanol manufacturing facility. Temporary well TMW-6 was also damaged, but it was not replaced.
3382 | 101-004D(SL) | SCH | Miscellaneous ACM Correspondence | Received | 2007-11-13 | 2007-10-31 | 2007-10-31 | Ken Simonton |  | 0 | "Limited Environmental Investigative Report" and "Compliance Status Report Site Assessment" prepared on the behalf of First United Ethanol , LLC (the facility located to the east of the LF). Both reports concluded that none of the App II constituents detected were above any established federal or state regulatory threshold values.
4719 | 101-004D(SL) | SCH | Miscellaneous ACM Correspondence | Conducted |  | 2013-03-05 | 2013-03-05 | Ken Simonton |  | 0 | Phone conversation w/TTL-James Smith: He will check the CAP and do an evaluation. An NOD was sent to the county for MG>LEL @ the PL 3-4-2013, indicating a performance failure of the LFGX system.
4765 | 101-004D(SL) |  | Miscellaneous ACM Correspondence | Submitted | 2013-05-06 | 2013-06-06 | 2013-03-05 | Ken Simonton |  | 0 | Letter requesting access to HWTF reimbursement. ACM will be completed using 4-new wells beyond the permitted area.
4766 | 101-004D(SL) |  | Assessment of Corrective Meaures Plan | Re-Opened |  | 2013-06-06 | 2013-06-06 | Ken Simonton |  | 0 | Mtg with EPD (K Simonton, C Kehn-Lewis) TTL (James Smith, Melissa Lambert, Keith Reaves) and Mitchell County (Clark Harrell, Benjamin Hayward): restart ACM using Biochlor and present SVE System, present in public meeting by Sept. 15, 2013. Estimate plume size,. Send documentation of failed negotiations with northern landowner by the end of June 2013. OK to reapply for reimbursement,
4779 | 101-004D(SL) |  | Miscellaneous ACM Correspondence | Submitted | 2013-07-01 | 2013-06-30 | 2013-06-28 | Ken Simonton |  | 0 | All Mitchell County correspondence with the landowner to the north of the LF, Mrs. Mollie Middlebrooks, as requested at the 6/6/2013 mtg with the county and TTL.
4784 | 101-004D(SL) |  | Miscellaneous ACM Correspondence | Submitted | 2013-07-01 | 2013-06-30 | 2013-06-28 | Ken Simonton |  | 0 | Letter from TTL reiterating the meeting held at the Tradeport June 6, 2012. Need boring log for GWC-18R (Note: there is only a letter with the barest description of the well that replaced GWC-18 (damaged by Alcohol Plant construction in EPD files)); TTL may try rebalancing the SVE and rotate pumps in the western extraction wells; EPD Oked using BioChlor for plume modeling; complete the ACM. EPD will send letter to complete ACM after review of negotiations with northern landowner; hold a public meeting before the end of 2013.
4809 | 101-004D(SL) |  | Assessment of Corrective Measures Work Plan | Sent | 2013-08-02 | 2013-08-02 | 2013-08-02 | Ken Simonton |  | 0 | EPD ltr: The Environmental Protection Division (EPD) has reviewed Mitchell County’s documented attempts to access the property to the north of the subject landfill and sample the drinking water well. You are now requested to complete the assessment of corrective measures report (ACM) and present the conclusions to the public before the end of 2013. Please forward EPD a milestone schedule for the ACM completion within 30-days from your receipt of this notice.
4813 | 101-004D(SL) |  | Assessment of Corrective Measures Work Plan | Submitted | 2013-09-03 | 2013-11-12 | 2013-08-30 | Ken Simonton |  | 0 | Ltr from TTL with ACM milestone schedule: 1. Submit ACM by 11/12/2013 2. Public Mtg - 12/9/2013 (Pending EPD approval).
4860 | 101-004D(SL) |  | Assessment of Corrective Measures Work Plan | Submitted | 2014-01-07 | 2014-01-06 | 2014-01-06 | Ken Simonton |  | 0 | ACM submitted for review.
4838 | 101-004D(SL) |  | Assessment of Corrective Measures Work Plan | Request for an Extension | 2013-11-11 | 2013-11-11 | 2013-11-12 | Ken Simonton |  | 0 | Ltr from TTL to extend ACM milestone schedule (follow-up on phone call 11/8/2013). New MS Sched.: 1. Submit ACM by 1/6/2014. 2. Public Mtg - subsequent to EPD approval.
4839 | 101-004D(SL) |  | Assessment of Corrective Measures Work Plan | Extension Granted |  | 2013-11-15 | 2013-11-15 | Ken Simonton |  | 0 | Approved Milestone Schedule update: ACM due 1/6/2014.
4982 | 101-004D(SL) |  | Assessment of Corrective Measures Report | Reviewed |  | 2014-07-29 | 2014-07-29 | Ken Simonton |  | 0 | ACM reviewed and comment ltr sent: Dear Chairman Hayward: The Georgia Environmental Protection Division (EPD) has reviewed the Assessment of Corrective Measures report (ACM) dated January 6, 2014 and submitted on your behalf by TTL of Valdosta, Georgia. Please address the following deficiencies prior to December 1, 2014: 1. Section 4.2 Site Geology and Hydrogeology: GWC-5C is listed twice in the paragraph on permeability of the confining layer (Page 8). GWC-5C was not found on the attached maps. 2. Section 5.3.1 Groundwater Monitoring System and Sample Collection Protocol: Make a table of constituents that do not have an MCL and their respective alternate groundwater protection standard (AGWPS). Include the justification for the AGWPS and date of approval by EPD. 3. Section 6.1 Landfill Gas Probes Construction: There is no corresponding map to show the locations of the soil vapor probes in Appendix A. Can the information gathered in this section be used to aid in producing contaminate plume maps? 4. Section 10.2 Time Frame: Use a time of 5-years when the facility will complete site restoration to groundwater protection standards (unless an alternate, supportable date can be determined). This is the date when contingency remedial measures will be initiated if the remedy is not complete. The stated time of “less than 25 years” is excessive for the protection of human health and the environment. 5. Section 10.3 Corrective Action Monitoring: A reduction to the Appendix II monitoring frequency cannot be considered until the existing LFG/SVE system has proved more effective or the effectiveness of the contingency measures have been shown. The recommendation to reduce the Appendix II constituency list to Appendix I + Hg has not been sufficiently justified. 6. Create a new section stating that the ACM will be revisited when access becomes available to the property north of the landfill. The revisiting will Include, but not be limited to installation of plume delineation wells and fate and transport modeling. 7. Prepare a 1” = 100” scale map of the landfill showing all monitoring locations, the existing LFG/SVE System, and landfill structures. The contamination plumes must be included as well as estimates of the total area of . 8. The Owner/Operator of the subject landfill must add the following certification (verbatim) to the ACM report signed by the owner or operator: ACM Certification I hereby certify that the information contained in this ACM and all attachments is true, accurate and complete, and the ACM satisfies all the criteria and requirements of Rule 391-3-4-.14 of the Rules for Solid Waste Management. _______________________________ ___________________________________ Printed Name Signature (Owner/Operator) 9. Provide a Milestone Schedule for the implementation of the chosen remedy.
5059 | 101-004D(SL) |  | Assessment of Corrective Measures Report | Submitted | 2014-12-01 | 2014-12-01 | 2014-11-21 | Ken Simonton |  | 0 | Response to ACM comments submitted as the "Revised Corrective Measures" report.
5081 | 101-004D(SL) |  | Assessment of Corrective Measures Report | Sent | 2015-04-13 | 2015-06-15 | 2015-04-06 | Ken Simonton |  | 0 | Ltr sent approving the ACM, requesting a public meeting to select remedy: Dear Chairman Hayward: The Georgia Environmental Protection Division (EPD) has reviewed the Revised Assessment of Corrective Measures report (ACM) dated November 21, 2014 and submitted on your behalf by TTL of Valdosta, Georgia. EPD is in agreement with the proposed remedy outlined in the ACM Report. Public Meeting In accordance with the Georgia Rules for Solid Waste Management, Chapter 391-3-4-.14(37), the owner or operator of the subject facility must conduct a public meeting with interested and affected parties to discuss the contamination at the site and to discuss the proposed corrective measures. The meeting shall be held within 60 days of your receipt of this correspondence. Please notify EPD, in writing, of the scheduled date for holding the ACM public meeting. Notice of the public meeting shall be published at least once per week for two weeks immediately preceding the public meeting in a newspaper of general circulation. Copies of the ACM must be made available to the public prior to the public meeting. Forward to EPD a copy of the public hearing notification from the newspaper and the minutes of the public meeting within 15-days of the completion of the public hearing.
5106 | 101-004D(SL) |  | Public Meeting for CAP | Scheduled | 2015-06-11 | 2015-06-12 | 2015-06-09 | Ken Simonton |  | 0 | Response to the 4-6-2015 correspondence: the ACM public meeting will be held June 23, 2015.
5116 | 101-004D(SL) |  | Public Meeting for CAP | Submitted | 2015-07-10 | 2015-07-10 | 2015-07-07 | Ken Simonton |  | 0 | Copies of newspaper notifications and minutes for the June 23, 2015 ACM Public meeting. The Camilla Enterprise: June 3, June 10, June 17. There were no minutes, a sealed statement from the County Clerk stated that no citizens attended and there were no questions from anyone present after the presentation.
5197 | 101-004D(SL) |  | Letter | Sent | 2016-03-01 | 2016-04-01 |  | John Sayer |  | 0 | Sent letter requesting CAP milestone schedule
5212 | 101-004D(SL) | SCH | Milestone Schedule | Received |  | 2016-05-06 |  | John Sayer |  | 0 | Letter received with "tentative" schedule.
5329 | 101-004D(SL) | SCH | Corrective Action Plan | Approved |  |  | 2016-08-09 | John Sayer |  | 0 | Approval Letter sent
5330 | 101-004D(SL) | SCH | Corrective Action Remedy |  | 2016-12-28 | 2016-12-31 | 2016-12-22 | John Sayer |  | 0 | Initial Expansion of LFG/SVE to be done - received updated milestone schedule
5331 | 101-004D(SL) | DUE | Corrective Action Remedy |  |  | 2017-08-09 |  |  |  | 0 | Establishment and documentation of wellhead protection zone
5239 | 101-004D(SL) |  | Miscellaneous ACM Correspondence | Sent |  |  | 2016-05-13 | John Sayer |  | 0 | Sent Jim Smith of TTL e-mail enquiring on the status of the CAP.
5259 | 101-004D(SL) | SCH | Corrective Action Plan | Received | 2016-05-18 | 2016-05-06 | 2016-04-20 | John Sayer |  | 0 | CAP detailed an expansion of the existing system LFG system in 1-2 years, establishment of Wellhead Protection Zones
5260 | 101-004D(SL) |  | Letter | Sent |  |  | 2016-06-10 | John Sayer |  | 0 | CAP Review Comments - Dear Mr. Harrell: The Georgia Environmental Protection Division (EPD) thanks you for your consultant’s Corrective Action Plan (CAP) for the above facility, dated April 20, 2016, and received May 18, 2016. The EPD has the following comments: Section 2.0 Corrective Measures Selection and Operation; Pages 1-2 In the discussion regarding the establishment of Wellhead Protection Zones (WPZs), the WPZs and subsequent distances beyond the property boundaries are recommended and “should” be established. As Mitchell County has primary responsibility for execution of the CAP, please change all references to “will” be established, for clarity. Section 4.0 Off-site Access Contingency Plan; Page 3 Please change “Mitchell County should continue attempts to reach an agreement with the off-site property owner for access to the property north of the landfill” to Mitchell County will continue attempts to reach an agreement with the off-site property owner for access to the property north of the landfill”. In addition to the existing text, please add “Mitchell County’s attempts to reach an agreement with the property owner will be documented in the semi-annual groundwater monitoring reports”. Section 5.0 Performance Evaluation; Pages 3-4 Although groundwater contamination above groundwater protection standards (GWPS) is the primary trigger for requiring corrective action, the exceedance of the lower explosive limit (LEL) of methane (5% methane by volume) in methane monitoring wells at the facility’s property boundary is also a concern, at this facility. Consequently, please add achieving compliance for methane with the Georgia Rules of Solid Waste Management (Chapter 391-3-4), to the cleanup goals for the facility. Reference to methane compliance also needs to be added to the criteria for the 5 year evaluation. The primary corrective measure proposed for the facility is the expansion of the existing LFG/SVE system. However, the scale of the expansion is not documented in the CAP. Consequently, please add the following: “The effectiveness of the initial expansion of the LFG/SVE system will be evaluated in the first 12-months using methane compliance at the property boundaries as the initial performance evaluation. If methane compliance is not being attained at that time, the LFG/SVE system will be adjusted or expanded as necessary, until methane compliance is reached. Once the LFG/SVE system is reaching methane compliance, the expansion will be deemed complete.” Please contact me if you have any questions at 404 362-4505 or john.sayer@dnr.ga.gov. Dear Mr. Harrell: The Georgia Environmental Protection Division (EPD) thanks you for your consultant’s Corrective Action Plan (CAP) for the above facility, dated April 20, 2016, and received May 18, 2016. The EPD has the following comments: Section 2.0 Corrective Measures Selection and Operation; Pages 1-2 In the discussion regarding the establishment of Wellhead Protection Zones (WPZs), the WPZs and subsequent distances beyond the property boundaries are recommended and “should” be established. As Mitchell County has primary responsibility for execution of the CAP, please change all references to “will” be established, for clarity. Section 4.0 Off-site Access Contingency Plan; Page 3 Please change “Mitchell County should continue attempts to reach an agreement with the off-site property owner for access to the property north of the landfill” to Mitchell County will continue attempts to reach an agreement with the off-site property owner for access to the property north of the landfill”. In addition to the existing text, please add “Mitchell County’s attempts to reach an agreement with the property owner will be documented in the semi-annual groundwater monitoring reports”. Section 5.0 Performance Evaluation; Pages 3-4 Although groundwater contamination above groundwater protection standards (
5275 | 101-004D(SL) | SCH | Corrective Action Plan | Reviewed |  | 2016-06-10 |  | John Sayer |  | 0 | Sent reply letter detailing required changes to the CAP below: Dear Mr. Sykes: Thank you for the above document dated June 14, 2016. After review, the Georgia Environmental Protection Division (EPD) has the following comments: • Based on the April 2016 resampling of GWC-28, and the non-detection of Beryllium documented in the ASD, EPD considers this statistically significant increase (SSI) addressed at this time. • The April 2016 resampling of GWC-41 documented similar concentrations of nickel in the monitoring well that were documented in the 1st 2015 semi-annual groundwater monitoring report, which triggered the SSI. While information was presented to suggest that the detection did not result from an error in sampling or analysis, no analysis of the statistical methods or dataset used was performed, and convincing evidence was not provided to support your consultant’s conclusion “that the observed total metals concentrations in the wells are a natural variation in groundwater quality”. Consequently, within 90 days of the date of this letter, either: A) Initiate an Assessment Monitoring Program at the facility, or; B) Provide additional information to support your consultant’s conclusion in the ASD. Should you have any additional questions concerning the facility, please contact me at 404/362-4545 or john.sayer@dnr.ga.gov.
5276 | 101-004D(SL) | SCH | Corrective Action Plan | Received | 2016-07-20 | 2016-07-15 | 2016-07-13 | John Sayer |  | 0 | Resubmittal of CAP due
5376 | 101-004D(SL) | SCH | Milestone Schedule | Sent |  |  | 2016-12-22 | John Sayer |  | 0 | Sent the following letter:Dear Mr. Harrell: The Georgia Environmental Protection Division (EPD) has completed a review of “Milestone Schedule for Corrective Action Implementation” dated December 22, 2016. Based on that review, the milestone schedule is as follows: • Installation of soil vapor extraction (SVE) System February 10, 2017 • Submittal of Design Report for LFG/SVE system expansion to EPD May 19, 2017 • Completion of Installation of SVE System December 30, 2017 • Submittal of SVE Installation Report to EPD February 15, 2018 Please contact me at 404 362-4505 or john.sayer@dnr.ga.gov if delays require changes to the above milestone schedule, immediately.
5377 | 101-004D(SL) | DUE | Corrective Action Remedy |  |  | 2017-05-19 |  | John Sayer |  | 0 | Design Report for LFG/SVE Expansion
113 | 102-002D(SL) | SCH | Assessment of Corrective Measures Report | Submitted |  | 2002-04-30 |  | A.J. MCALLISTER |  | 0 | ACM NEW DATE DUE-EXTENSION PERMITTED
3185 | 102-002D(SL) | SCH | Miscellaneous ACM Correspondence | Documented | 2007-10-09 | 2008-10-09 | 2007-10-09 | Ken Simonton |  | 0 | Phone conversation with Alvin Randal, City of Forsyth Public Works Dir, he wanted to clear Nov. 6, 2007 (Tuesday) for the ACM Public Meeting. I told him to send a letter with the details and a copy of the public announcement.
604 | 102-002D(SL) | SCH | Assessment of Corrective Measures Work Plan | Submitted |  | 2002-05-21 | 2002-05-23 | Christy Kehn-Lewis |  | 0 | REQUEST FOR EXTENSION DUE TO DELAYS IN SCHEDULE FROM USE OF DIFFUSION SAMPLERS (TAKES 3-4 WEEKS TO OBTAIN SAMPLE) - ACM TO BE SUBMITTED 5/31/2002 - VERBALLY ACCEPTED REVISED SCHEDULE
458 | 102-002D(SL) | SCH | Assessment of Corrective Measures Work Plan | Submitted | 2001-09-28 | 2001-11-30 | 2001-09-28 | A.J. MCALLISTER |  | 0 | RCVDFAX ACM COMPLETION DELAYED TIL 11/30/01; ADDTL FIELDWORK
459 | 102-002D(SL) | SCH | Assessment of Corrective Measures Work Plan | Submitted | 2001-09-28 | 2001-09-30 | 2001-09-28 |  |  | 0 | ACM COMPLETETION DELAYED TIL 11-30-01 ADDTL FIELDWORK NEEDED
1164 | 102-002D(SL) | DUE | Milestone Schedule | Scheduled |  | 2003-12-22 |  | KEVIN M. COLLINS |  | 0 | New Milestone SCH for the Revised ACM Addendum is due.
622 | 102-002D(SL) | SCH | Assessment of Corrective Measures Report | Submitted |  | 2002-05-31 | 2002-06-06 | Christy Kehn-Lewis |  | 0 | UNDER REVIEW
1072 | 102-002D(SL) | SCH | Assessment of Corrective Measures Report | Submitted | 2003-07-03 | 2003-06-30 | 2003-06-30 | KEVIN M. COLLINS |  | 0 | ACM Addendum sbmted by GEC
2518 | 102-002D(SL) | SCH | Assessment of Corrective Measures Report | Request for an Extension | 2005-12-05 | 2005-11-30 | 2005-11-29 | KEVIN M. COLLINS |  | 0 | GEC-emailed an extension request to address the 9/26/05 ACM comments. Will submit documentation by 12/31/05.
2519 | 102-002D(SL) | DUE | Assessment of Corrective Measures Report | Scheduled |  | 2005-12-31 |  | KEVIN M. COLLINS |  | 0 | New due date for the revisions to the ACM to address 9/26/05 EPD comments letter.
2520 | 102-002D(SL) | SCH | Assessment of Corrective Measures Report | Submitted | 2005-12-30 | 2005-12-31 | 2005-12-28 | KEVIN M. COLLINS |  | 0 | GEC-revised ACM documenation to address the 9/26/05 EPD ACM Comments sbmtd. Assessment Monitoring well Installation Report sbmted along with ACM letter. Sent to file 4/19/06.
433 | 102-002D(SL) |  | Assessment of Corrective Measures Work Plan | Submitted | 2001-06-02 | 2001-05-30 | 2001-05-29 | A.J. MCALLISTER |  | 0 | EPD SENT LTR WE RCVD ACM SCHEDULE & WORKPLAN DUE JULY 2,2001
1182 | 102-002D(SL) | SCH | Milestone Schedule | Submitted | 2003-12-18 | 2003-12-22 | 2003-12-18 | KEVIN M. COLLINS |  | 0 | Revised Milestone SCH sent by Email from Jon Spaller - Jan 1 - Feb 29, 2004 = get access for installing vert delineation well near GR3, install develop sample well, perform aquifer tests, Draft notification letters to surrounding landowners. Feb 29-March 31 = prepare and submit Revised ACM.
1183 | 102-002D(SL) | DUE | Assessment of Corrective Measures Report | Scheduled |  | 2004-03-31 |  | KEVIN M. COLLINS |  | 0 | Due date for the Revised ACM (4th established due date since ACM has begun).
2507 | 102-002D(SL) | SCH | Assessment of Corrective Measures Report | Reviewed |  | 2006-03-14 | 2006-03-14 | KEVIN M. COLLINS |  | 0 | EPD - reviewed the Revised ACM Addendum sbmtal dated 12/28/05, along with an Assessment Monitoring Well Installation Report. GEC proposes to collect leachate & LF gas samples over 3 years, evaluate the data and then complete the ACM Report. This is not w/in regulations, EPD does not concur. An alternate work plan must be prepared, ACM must be completed by no later than 9/30/06. The revised ACM must address Comments 2-5 of the September 26, 2005, EPD ACM Comments letter, any additional assessment activities must contribute to the requirements & objectives of the remedial actions as described by the Rules. A response letter to address the comments is due 4/28/06. Must be sign/sealed by PG/PE.
546 | 102-002D(SL) | SCH | Assessment of Corrective Measures Work Plan | Submitted | 2002-02-08 | 2002-02-08 | 2002-02-06 | A.J. MCALLISTER |  | 0 | NEW WELLS INSTALLED AND SAMPLED ALL WELLS, DIFFUSSION SAMPLS IN CREEK BANK SHOW ND; APPRVALTO SEEK ACCESS AGREEMENT; ACM EXPECTED TO BE COMPLETED BY APRIL 30, 2002
547 | 102-002D(SL) | OUT | Assessment of Corrective Measures Report | Submitted |  | 2002-01-30 |  | A.J. MCALLISTER |  | 0 | ACM DUE-EXTENSION GRANTED
3849 | 102-002D(SL) |  | Corrective Action Plan | Conducted | 2009-09-10 | 2009-09-10 | 2009-09-10 | Ken Simonton |  | 0 | Preconstruction meeting for the flare system. Existing vents will be used, some fill placed where the header crosses the pipeline and at the flare station. IN attendance:
1725 | 102-002D(SL) | SCH | Assessment of Corrective Measures Report | Reviewed |  | 2004-08-24 | 2004-08-24 | KEVIN M. COLLINS |  | 0 | Revised ACM - reviewed all ACM documents, not just revisions - assessment wells GR-3A/3B asbuilt docs inadequate and incorrect, indicates that development of GR-3B bailed down 50' no recovery and deamed dry, need explanation why well not bailed dry before making determination of dry well. June 2004 ACM Comment 1 Response include reference to "several" resources, need supporting data and determination of nature of contamination: leachate or LF gas. June 2002 ACM Report Section 6.2 Comment 3 Response cap/cover is part of remedy, provide design specifications for cap and describe how it contributes to remedy. GWPS for 1,1DCA need to be 800 ppb, chloroethane needs to 3.6 ppb based on proximity to receptor. June 2002 ACM chosen remedies are described in ACM, revise the remedy and/or update ACM. June 28, 2001 GEC Corr - verti and horiz delin by installing 3 assess wells off-site EPD recommends wells be installed due to fractured bedrock providing avenue of contamination, vert well VOC contamination of MC & TCE. June 2003 ACM recommended 5 modification to Detection Monitoring Program, EPD concurs w/ 4 of 5 modifications to the Assess Mon Plan, add surface water diffusion samplers, trend analysis, establish action levles for onsite/offsite wells that would tirgger further assessment, use micro-purging techniques. Modification must be submitted under separate cover w/ Min Mod Form. Make all changes to the "Timeframe to return to compliance". W/in 30 days submit revised Milestone SCH.
1726 | 102-002D(SL) | SCH | Assessment of Corrective Measures Report | Review Comments Sent |  | 2004-09-02 | 2004-09-02 | KEVIN M. COLLINS |  | 0 | EPD - Revised ACM - reviewed all ACM documents, not just revisions - assessment wells GR-3A/3B asbuilt docs inadequate and incorrect, indicates that development of GR-3B bailed down 50' no recovery and deamed dry, need explanation why well not bailed dry before making determination of dry well. June 2004 ACM Comment 1 Response include reference to "several" resources, need supporting data and determination of nature of contamination: leachate or LF gas. June 2002 ACM Report Section 6.2 Comment 3 Response cap/cover is part of remedy, provide design specifications for cap and describe how it contributes to remedy. GWPS for 1,1DCA need to be 800 ppb, chloroethane needs to 3.6 ppb based on proximity to receptor. June 2002 ACM chosen remedies are described in ACM, revise the remedy and/or update ACM. June 28, 2001 GEC Corr - verti and horiz delin by installing 3 assess wells off-site EPD recommends wells be installed due to fractured bedrock providing avenue of contamination, vert well VOC contamination of MC & TCE. June 2003 ACM recommended 5 modification to Detection Monitoring Program, EPD concurs w/ 4 of 5 modifications to the Assess Mon Plan, add surface water diffusion samplers, trend analysis, establish action levles for onsite/offsite wells that would tirgger further assessment, use micro-purging techniques. Modification must be submitted under separate cover w/ Min Mod Form. Make all changes to the "Timeframe to return to compliance". W/in 30 days submit revised Milestone SCH.
1327 | 102-002D(SL) | SCH | Assessment of Corrective Measures Report | Request for an Extension | 2004-04-16 | 2004-03-31 | 2004-04-15 | KEVIN M. COLLINS |  | 0 | GEC - request an extension for the submittal of the Revised ACM, Requesting May 31, 2004 as new due date.
1328 | 102-002D(SL) | SCH | Assessment of Corrective Measures Report | Extension Granted |  | 2004-04-27 | 2004-04-27 | KEVIN M. COLLINS |  | 0 | EPD - NOD letter of approval for the extension request - new due date for ACM will May 31, 2004.
1329 | 102-002D(SL) | DUE | Assessment of Corrective Measures Report | Scheduled |  | 2004-05-31 |  | KEVIN M. COLLINS |  | 0 | Revised ACM due - 5th established due date for ACM since ACM has begun).
879 | 102-002D(SL) | SCH | Milestone Schedule | Resubmitted | 2003-01-07 | 2002-12-15 | 2002-12-30 | KEVIN M. COLLINS |  | 0 | GEC-sbmted a revised Milestone SCH-New Due date for ACM - 3/31/03. Revised ACM will address comments made by EPD in the 11/14/02 Correspondence.
888 | 102-002D(SL) | SCH | Milestone Schedule | Approved |  | 2003-01-09 | 2003-01-09 | KEVIN M. COLLINS |  | 0 | EPD-approved milestone sch-due date for revised ACM 3/31/03.
889 | 102-002D(SL) | DUE | Assessment of Corrective Measures Report | Scheduled |  | 2003-03-31 |  | KEVIN M. COLLINS |  | 0 | Revised ACM Due (should be sbmted by GEC)
3422 | 102-002D(SL) | SCH | Corrective Action Plan | Sent |  | 2008-06-03 | 2008-06-03 | Ken Simonton |  | 0 | Sent comments on CAP: match narrative to Table 1, make a separate list of MNA tests, correct errors in Table 2.
189 | 102-002D(SL) | SCH | Assessment of Corrective Measures Report | Submitted |  | 2001-11-30 |  | A.J. MCALLISTER |  | 0 | DUE DATE
1029 | 102-002D(SL) | SCH | Letter | Submitted |  | 2003-04-30 | 2003-04-30 | KEVIN M. COLLINS |  | 0 | GEC-requesting 30 day extension on ACM - EPD contacted GEC by phone 5/8/03 to discuss-EPD advised sbmting another extension to request a more accurate deadline - if this new deadline is missed, a Consent Order will be issued.
366 | 102-002D(SL) | SCH | Assessment of Corrective Measures Work Plan | Submitted | 2001-05-29 | 2001-06-01 | 2001-05-29 | A.J. MCALLISTER |  | 0 | R'CVD SCHED-SUBMIT ACM WORKPLAN BY 7/2/01
3541 | 102-002D(SL) | SCH | Corrective Action Plan | Reviewed |  | 2008-10-20 | 2008-10-20 | Ken Simonton |  | 0 | 8-yrs to return to compliance (2016). Annual (July) sampling: App II VOC's, SVOC's, Sulfides, metals and MNA in GWA-1 (no MNA), GWC-2,3,5A,7,8,9,10,1; App I in GWC-5,6,12-17, GR-1A,1B,2A,2B,2C,3A,3B, GB-41. Annual Jan sampling: App I in all "GW…" wells. Semiannual SW: State SW plus App I VOC's. Annual evaluation report. Dedicated pumps in all wells.
416 | 102-002D(SL) | SCH | Assessment of Corrective Measures Work Plan | Submitted | 2001-07-03 | 2001-07-02 | 2001-06-28 |  |  | 0 | RCVD WELL LOCATIONS AND WORKPLAN-START FILED WORK 8/6/2001
576 | 102-002D(SL) | SCH | Assessment of Corrective Measures Work Plan | Submitted | 2002-03-08 | 2002-03-08 | 2002-03-08 | A.J. MCALLISTER |  | 0 | RCVD-MTG SUMMARY ALSO-DEADLINE FOR COMPLETION OF POST CLOSURE ACTIVITIES STILL JUNE 1, 2002.
993 | 102-002D(SL) | SCH | Assessment of Corrective Measures Report | Request for an Extension | 2003-03-27 | 2003-03-31 | 2003-03-21 | KEVIN M. COLLINS |  | 0 | GEC-rqsted 30 day extension - April 30, 2003 new due date. GEC contacted by phone 4/9/03 - verbal apprvl of date - if 4/30/03 date not met NOV will be sent (has already been prepared).
994 | 102-002D(SL) | SCH | Assessment of Corrective Measures Report | Extension Granted |  | 2003-03-31 | 2003-04-09 | KEVIN M. COLLINS |  | 0 | EPD-contacted GEC by phone-appvd 6/30/03 new ACM deadline - if missed NOV immediately will be sent. (due date was revised 4 different times by GEC-3/31, 4/30, 5/30, 6/30).
995 | 102-002D(SL) | DUE | Assessment of Corrective Measures Report | Scheduled |  | 2003-06-30 |  | KEVIN M. COLLINS |  | 0 | 3rd Due date for ACM.
1163 | 102-002D(SL) | SCH | Assessment of Corrective Measures Report | Review Comments Sent |  | 2003-11-17 | 2003-11-17 | KEVIN M. COLLINS |  | 0 | ACM Addendum - EPD Correspondence - Revised Comment 3, indicate how methane vents may impact the MNA remedy / Comment 5, include slug test information or preform new slug test / Include actual copy of letter sent to surrounding property owners / Complete vert delineation GR-3 still >MCL / Have 30 days to sbmt revised SCH.
1485 | 102-002D(SL) | SCH | Assessment of Corrective Measures Report | Submitted | 2004-06-15 | 2004-05-31 | 2004-06-09 | KEVIN M. COLLINS |  | 0 | Revised ACM sbmted by GEC (still missing the property owner notification letters - to be sbmted under separate cover) - report under review. 6/30/04 Notification letters received.
1763 | 102-002D(SL) | SCH | Milestone Schedule | Submitted | 2004-10-06 | 2004-10-08 | 2004-10-04 | KEVIN M. COLLINS |  | 0 | GEC - milestone schedule for completing the Revised ACM - May 31, 2005. Public meeting scheduled for July 15, 2005.
1764 | 102-002D(SL) | SCH | Milestone Schedule | Approved |  | 2004-10-19 | 2004-10-19 | KEVIN M. COLLINS |  | 0 | EPD - apprved milestone sch (10/6/04). Revised ACM due 5/31/05. Public meeting 7/15/05.
1765 | 102-002D(SL) | DUE | Assessment of Corrective Measures Report | Scheduled |  | 2005-05-31 |  | KEVIN M. COLLINS |  | 0 | Revised ACM due (established by 10/6/04 Milestone SCH from GEC).
1766 | 102-002D(SL) | DUE | Public Meeting for CAP | Scheduled |  | 2005-07-15 |  | KEVIN M. COLLINS |  | 0 | ACM Public meeting scheduled for this date (according to milestone sch from GEC 10/6/04). This date will be rescheduled to sometime after Nov. 30, 2005.
3527 | 102-002D(SL) |  | Corrective Action Plan | Received | 2008-10-07 | 2008-07-31 | 2008-10-06 | Ken Simonton |  | 0 | Revised CAP received.
2042 | 102-002D(SL) | SCH | Assessment of Corrective Measures Report | Submitted | 2005-06-01 | 2005-05-31 | 2005-05-31 | KEVIN M. COLLINS |  | 0 | Revised ACM Addendum sbmted by GEC, in response to EPD comments 9/2/04. (ACM under review).
2275 | 102-002D(SL) | SCH | Assessment of Corrective Measures Report | Reviewed |  | 2005-10-30 | 2005-09-22 | KEVIN M. COLLINS |  | 0 | Revised ACM Addendum - asbuilt docs for GR3A/B, OS-1,OS-1R still not correct. Still have not provided adequate evidence that gas is impacting GW and report is hypocritical on this statement. Report indicates leachate is impacting GW but does not provide evidence to support it. The institutional controls do not include any land use covenants or zoning changes. Remedy not evaluated in accordance w/ regs. Minor Mod for changes to GW network not submitted.
2276 | 102-002D(SL) | SCH | Assessment of Corrective Measures Report | Review Comments Sent |  | 2005-10-31 | 2005-09-26 | KEVIN M. COLLINS |  | 0 | EPD - review of Revised ACM Addendum in response to 9/2/04 EPD comments - well installation docs for GR3A/B, OS1, OS1R not correct, a separate well install report should be sbmted to address the deficient docs. Statements about gas impacting GW is not correct and no supporting evidence, recommended various tasks to help provide supporting evidence, same issues for leachate impact. Institutional controls must indicate if there are to be land use covenants included in remedy or remove IC from remedy. Chosen remedy and potential alternates not evaluated in accordance w/ Rules Chap 0.14(36),(38),(39). Min mod for changes to GW Plan must be submitted with revised ACM Addendum by no later than Nov 30th, 2005, along w/ install rpt. Sent to file 9/26/05.
2277 | 102-002D(SL) | DUE | Assessment of Corrective Measures Report | Scheduled |  | 2005-11-30 |  | KEVIN M. COLLINS |  | 0 | 2nd Revised ACM Addendum is due (refer to 9/26/05 EPD comments letter). Min Mod and well install rpt should accompany the report.
2550 | 102-002D(SL) | DUE | Milestone Schedule | Scheduled |  | 2006-04-28 |  | KEVIN M. COLLINS |  | 0 | Updated ACM workplan and Milestone Sch due, according to the 3/22/06 EPD ACM corr. (documented a phone conversation 7/12/06 w/ Alvin Randall of City of Forsyth, checking on the status of the ACM, our records indicate due date not to exceed 9/30/06, failure to meet this will be NOV).
2551 | 102-002D(SL) | SCH | Miscellaneous ACM Correspondence | Submitted | 2006-05-04 | 2006-04-28 | 2006-05-04 | KEVIN M. COLLINS |  | 0 | Email - GEC email did not indicate any data concerning the ACM, only indicating Methane issues. EPD replied - still expecting the ACM Corr and new deadline for completing the ACM must not exceed 9/30/06.
3168 | 102-002D(SL) |  | Assessment of Corrective Measures Report | Received | 2007-01-16 | 2007-01-15 | 2007-01-14 | Ken Simonton |  | 0 | Revised ACM Rpt rec'd. Fifth (?) Revision.
3169 | 102-002D(SL) | SCH | Assessment of Corrective Measures Report | Reviewed |  | 2007-09-14 | 2007-09-14 | Ken Simonton |  | 0 | Revised ACM Rpt rev'd. 1. Source reduction, I.e., landfill cap. 2. MNA: Annual sampling and rpt on contaminant and plume reduction, plus if conditions are favorable for MNA 3A. Continue monitoring at permitted locations plus diffusion bags. 3B. Check GW results for decreasing trend including rainfall data to aid in determination. 3C. Establish GWPS that would trigger further assessment or active remecdiation. 3D. Test for Tot and diss metals. 3E. Use sampling protocol that results in sampling below 5 NTU's using dedicated micro-purge pumps if nec.
3170 | 102-002D(SL) | SCH | Assessment of Corrective Measures Report | Approved |  | 2007-09-19 | 2007-09-19 | Ken Simonton |  | 0 | Sent approval ltr requesting public meetiing.
2846 | 102-002D(SL) | OUT | Notice of Violation | Sent |  | 2006-10-01 | 2006-12-05 | KEVIN M. COLLINS |  | 0 | EPD - NOV - 9/30/06 deadline missed, direct violation 391-3-4-.14(34). Must complete ACM by 1/15/07.
2847 | 102-002D(SL) | DUE | Assessment of Corrective Measures Report | Scheduled |  | 2007-01-15 |  | KEVIN M. COLLINS |  | 0 | 3rd Due date for completing the ACM.
2690 | 102-002D(SL) | DUE | Assessment of Corrective Measures Report | Scheduled |  | 2006-09-30 |  | KEVIN M. COLLINS |  | 0 | According to 3/22/06 EPD correspondence - additional data necessary to complete the ACM is due no later than 9/30/06 (no reponse to the 3/22/06 EPD correspondence sbmted by facility).
2724 | 102-002D(SL) | SCH | Miscellaneous ACM Correspondence | Submitted | 2006-07-31 | 2006-07-31 | 2006-07-21 | KEVIN M. COLLINS |  | 0 | GEC - letter indicated that the data from the semiannual GW event and gas sampling data from July will be incorporated into the Revised ACM. Will submit the ACM by 8/31/06, EPD will still consider the 9/30/06 originally established deadline as the due date. Sent to file 8/25/06.
2859 | 102-002D(SL) | OUT | Miscellaneous ACM Correspondence | Submitted | 2006-12-15 | 2006-12-15 | 2006-12-13 | KEVIN M. COLLINS |  | 0 | GEC - ACM schedule - are in the process of addressing the comments from EPD's 9/26/06&3/22/06 letters. The response will be submitted to EPD by the 1/15/07 deadline.
3239 | 102-002D(SL) | SCH | Assessment of Corrective Measures Report | Approved |  | 2007-09-19 | 2007-09-19 | Ken Simonton |  | 0 | Approval letter sent.
3240 | 102-002D(SL) | SCH | Public Meeting for CAP | Conducted | 2008-08-18 | 2007-11-06 | 2008-11-20 | Ken Simonton |  | 0 | Public Meeting scheduled Nov. 6, 2007 (Tuesday) at the City of Forsyth Annex adjacent to City Hall during the City Council Meeting. The minutes of the Forsyth City Council Meeting item 5: Approve Corrective Action Plan for Old Rent Road Landfill – Public Hearing Mr. Alvin Randall stated Mr. John Spaller, engineer with GEC, developed plan for the closure of the old Brent Road landfill. This plan has been accepted by the EPD and now must be approved by the council. Mayor Pace opened the public hearing for comments for or against the approval of the corrective action plan for the old Brent Road landfill. Mr. John Spaller, GEC, stated an assessment of corrective measures has been done and there are problems with ground water at the landfill. The next step in the process will be completing the work after the plan is approved. Mr. Spaller stated that it will take approximately 12 years for the landfill to be fully closed and approved by the EPD. Mr. Spaller stated his company is trying to eliminate some of the monitoring that has been done since 1993 to reduce the cost to the City. Mr. Randall stated that annual cost should be approximately $40,000 to $45,000. Mayor Pace asked Mr. Spaller to discuss the methane monitoring that is being done. Mr. Spaller stated there are two properties that methane monitoring equipment has been installed and is being monitored. Mr. Spaller stated that there are problem with methane migration and the City needs to take steps to eliminate these problems, such as looking into methane reclamation processes. Mayor Pace stated engineering reports have been conducted that show the volume of methane that is available for reclamation and possible use of that gas. Hearing no further comments for or against the approval of the corrective action plan for the old Rent Road landfill, Mayor Pace closed the public hearing. Mrs. Dews offered a motion to approve the corrective action plan written be GEC for the old Rent Road landfill. Seconded by Nr. Hewett, the motion carried unanimously. In attendance: Mayor Pace, Council Members Mike Dodd, Rosemary Walker, Hal Clark, Chris Hewett, Lamar Russell, Sandra Dews, City Attorney Bobby Melton, City Clerk Janice Hall, GEC Chip Brooks and John Spaller, Public Works Director Alvin Randall and several unnamed citizens
3415 | 102-002D(SL) |  | Corrective Action Plan | Received | 2008-05-28 | 2008-05-30 | 2008-05-21 | Ken Simonton |  | 0 | CAP received: MNA, annual evaluation w/compliance event, 8-yrs (2016) to return to compliance. Errors and discrepancies prevent approval.
3572 | 102-002D(SL) | SCH | Corrective Action Plan | Approved |  | 2008-10-20 | 2008-11-20 | Ken Simonton |  | 0 | Sent approval letter and requested Minor Mod to add the CAP to the D&O Plans/Post Closure Care. Letter resent 12/10/08, no one received the first one(!?).
3627 | 102-002D(SL) | SCH | Corrective Action Plan | Received | 2009-01-22 |  | 2009-01-12 | Ken Simonton |  | 0 | Minor Mod to incorporate CAP into D & O Plans under review.
3648 | 102-002D(SL) | SCH | Corrective Action Plan | Approved |  |  |  | Ken Simonton |  | 0 | Approved Minor Mod to incorporate the CAP into the D&O/PCC Plans
3751 | 102-002D(SL) |  | Corrective Action Plan | Received | 2009-05-08 | 2009-06-08 | 2009-05-05 | Ken Simonton |  | 0 | Plans for proposed MG recovery system-this not a part of the CAP, they are trying to get carbon credits
4055 | 102-002D(SL) |  | Corrective Action Plan | Submitted | 2010-06-14 | 2010-06-10 | 2010-06-10 | Ken Simonton |  | 0 | Well documentation submitted: Assessment well GB-4 eroded into the creek and was replaced by GB-4R.
4056 | 102-002D(SL) |  | Corrective Action Plan | Reviewed |  | 2010-08-04 | 2010-08-04 | Ken Simonton |  | 0 | GB-4R installation docs review: within 50' of original well, not surveyed since it is so close to GWC-17 and not used for psm. Minor Mod not necessary.
77 | 104-007D(SL) | SCH | Assessment of Corrective Measures Plan | Submitted |  | 1998-08-15 | 1998-08-07 | ROGER L PATRICK |  | 0 | ASSESSMENT OF CORRECTIVE MEASURES STUDY SUBMITTED. REVIEW COMPLETED 9/21/98.
125 | 104-007D(SL) | SCH | Assessment of Corrective Measures Plan | Submitted |  | 1999-02-28 | 1999-02-16 | ROGER L PATRICK |  | 0 | ADDIT REQUIREMENT TO COMPLETE AND DOCUMENT ACM PLAN FOR FACILITY TO DOCUMENT NATURAL ATTENUATION AT THE FACILITY.
3123 | 104-007D(SL) | SCH | Technical Meeting | Held | 2007-07-06 | 2007-07-06 | 2007-07-06 | Sarah Barr |  | 0 | Meeting held with Ed Reid and Christy Kehn-Lewis to discuss comments recently sent regarding most recent gw report, CAP, and minor mod. County representative (Michael Lamar) never showed up for the meeting
3220 | 104-007D(SL) | SCH | Miscellaneous ACM Correspondence | Sent |  | 2007-11-09 | 2007-11-09 | Sarah Barr |  | 0 | Letter sent re: review of 11/07 revised CAP. CAP is approved contingent on 2 changes: PG signs, seals, and dated page III, and discrepancy in Table 2 for SW analyses. Revise CAP and submit 3 copies and minor mod form within 30 days.
3221 | 104-007D(SL) | SCH | Corrective Action Plan | Received | 2007-12-06 | 2007-12-06 | 2007-12-03 | Sarah Barr |  | 0 | Revised CAP (November 200&) and minor mod form submitted.
291 | 104-007D(SL) | SCH | Assessment of Corrective Measures Work Plan | Submitted |  | 2000-12-31 | 2000-12-07 | ROGER L PATRICK |  | 0 | RECEVIED NA PORTION OF ACMS.
301 | 104-007D(SL) | SCH | Assessment of Corrective Measures Report | Submitted |  | 2001-01-31 | 2001-01-22 | ROGER L PATRICK |  | 0 | ACM REPORT RECEIVED FOR REVIEW COMMENTS
620 | 104-007D(SL) | SCH | Assessment of Corrective Measures Report | Submitted |  | 2002-10-15 |  | ROGER L PATRICK |  | 0 | COUNTY IS REEVALUATING ACM PREVIOUSLY SUBMITED AND WILL SUBMIT REVISED DATA IN OCT 2002.
2766 | 104-007D(SL) | SCH | Corrective Action Plan | Received | 2006-05-31 | 2004-01-31 | 2004-01-31 | Sarah Barr |  | 0 | Ed Reid sent a copy of the January 2004 CAP per my telephone request. Still need to determine if this CAP was reviewed/approved by Earl Hinkle. Note: While completing the end of the year report for 2006, I read a note from 2005 stating the CAP was approved. Never located a review or approval letter for the CAP. Will need to review 1/04 CAP.
3031 | 104-007D(SL) | SCH | Miscellaneous ACM Correspondence | Sent | 2007-05-30 | 2007-05-30 | 2007-05-30 | Sarah Barr |  | 0 | Review comments regarding 1/04 CAP were sent. Revised CAP due in 60 days.
3032 | 104-007D(SL) | SCH | Corrective Action Plan | Received | 2007-08-28 | 2007-08-30 | 2007-08-27 | Sarah Barr |  | 0 | Revised CAP dated August 2007.
572 | 104-007D(SL) | SCH | Assessment of Corrective Measures Work Plan | Submitted |  | 1996-09-30 | 1996-09-23 | ROGER L PATRICK |  | 0 | ACM REPORT REQUIRED.
573 | 104-007D(SL) | SCH | Assessment of Corrective Measures Work Plan | Submitted |  | 2000-12-31 | 2000-12-07 | ROGER L PATRICK |  | 0 | RECEIVED NATURAL ATTENUATION ASSESSMENT AND FATE AND TRANSPORT MODEL RESULTS. MET WITH CONSULTANT 12/7/2000 TO DISCUSS CONTENTS.
574 | 104-007D(SL) | SCH | Assessment of Corrective Measures Report | Submitted |  | 2000-12-31 | 2000-12-21 | ROGER L PATRICK |  | 0 | LETTER FORWARDED REGARDING ADDIT REQUIRMENT FOR ACM.
575 | 104-007D(SL) | SCH | Assessment of Corrective Measures Report | Submitted |  | 2001-01-31 | 2001-01-22 | ROGER L PATRICK |  | 0 | ACM SUBMITTED FOR FACILITY.
2626 | 104-007D(SL) | SCH | Corrective Action Plan | Requested |  | 2006-05-26 | 2006-05-26 | Sarah Barr |  | 0 | Unable to locate a response to the 2/27/04 CAP, a review letter, or a CAP approval letter in EPD files. Called Ed Reid who said it was dated January 2004 with 2/27/04 cover letter. He had no CAP response correspondence from EPD in his records. He will send another copy of the CAP and cover letter to EPD. Await receipt of the resubmitted CAP.
1191 | 104-007D(SL) | SCH | Letter | Submitted |  | 2003-11-20 | 2003-11-20 | HERSHAL EARL HINKLE |  | 0 | COPY OF COURT REPORTERS MINUTES OF ACM MEETING HELD ON 10/20/03
1248 | 104-007D(SL) | SCH | Corrective Action Plan | Submitted |  | 2004-02-27 | 2004-02-27 | HERSHAL EARL HINKLE |  | 0 | CORRECTIVE ACTION PLAN SUBMITTED.
1369 | 104-007D(SL) | SCH | Public Meeting for CAP | Held |  | 2003-10-20 | 2003-10-20 | HERSHAL EARL HINKLE |  | 0 | PUBLIC MEETING HELD. NO OBJECTIONS FROM THE PUBLIC.
1370 | 104-007D(SL) | SCH | Assessment of Corrective Measures Report | Approved |  | 2004-01-14 | 2004-01-14 | HERSHAL EARL HINKLE |  | 0 | ACM WAS APPROVED AFTER REVIEW OF LATEST REVISIONS.MNA.
1374 | 104-007D(SL) | SCH | Return to Compliance | Scheduled |  | 2005-01-01 | 2005-01-01 | HERSHAL EARL HINKLE |  | 0 | MONITORED NATURAL ATTENUATION IS REMEDIAL METHOD.
3181 | 104-007D(SL) | SCH | Miscellaneous ACM Correspondence | Sent |  | 2007-09-28 | 2007-09-28 | Sarah Barr |  | 0 | Letter relaying review comments regarding review of the 9/07 CAP. Comments include: add GWA-1 to NA parameters; add sulfide, ORP, and Fe2+ (not Fe3+); ca progress report need discussion of NA parameters; need cost estimate; location of GWC-13 wrong on figures; lab data on fig.3 wrong. Submit revised CAP in 45 days.
3182 | 104-007D(SL) | SCH | Corrective Action Plan | Received | 2007-11-06 | 2007-11-26 | 2007-11-05 | Sarah Barr |  | 0 | Revised CAP dated 11/07. CAP acceptable, excep 2 minor changes needed.
3095 | 104-007D(SL) | SCH | Miscellaneous ACM Correspondence | Received | 2007-07-23 | 2007-07-23 | 2007-07-23 | Sarah Barr |  | 0 | Letter from Ed Reid (First Environment) requesting a 30-day extension to CAP submittal. CAP will be submitted by 8/30/07
3096 | 104-007D(SL) | SCH | Miscellaneous ACM Correspondence | Sent | 2007-07-25 | 2007-07-25 | 2007-07-25 | Sarah Barr |  | 0 | Appoved request to delay submittal of revised CAP for 30 days. CAP must be submitted by 8/30/07.
3245 | 104-007D(SL) | SCH | Corrective Action Plan | Approved | 2007-12-11 | 2007-12-11 | 2007-12-11 | Sarah Barr |  | 0 | CAP and minor mod form approved.
3671 | 104-007D(SL) | SCH | CAP Update | Received | 2009-02-10 | 2009-01-31 | 2009-02-06 | Sarah Barr |  | 0 | 2008 Annual CA Progress Report. MC was ND in newer deep well GWC-11d - good! Suppose to sample GWC-7,10,11,13,GWA-1 for nitrate, sulfate, sulfide, iron II, chloride, TOC, but did not even though this is required by CAP for Dec. sampling event. Concentration trends: GWC-7 increasing 1,1-DCA & PCE; GWC-10 increasing benzene, 1,4-DCB, cis-1,2-DCE, while decreasing 1,1-DCA, PCE, TCE; GWC-11 increasing benzene, 1,1-DCA, cis-1,2-DCE; GWC-13 increasing 1,1-DCA, while decreasing TCFM.
3672 | 104-007D(SL) | SCH | CAP Update | Received | 2010-01-22 | 2010-01-31 | 2010-01-20 | Sarah Barr |  | 0 | 2009 Annual CA Progress Report. This is part of N=35 (Dec 2009) Groundwater Monitoring Report. Under review.
3982 | 104-007D(SL) | SCH | CAP Update | Scheduled | 2011-08-01 | 2011-01-31 | 2011-08-01 | Sarah Barr |  | 0 | 2010 Annual CA Progress Report.
5179 | 104-007D(SL) | DUE | CAP Update | Scheduled |  | 2016-01-31 |  | Christy Kehn-Lewis |  | 0 | 2015 cap update
5180 | 104-007D(SL) | DUE | CAP Update | Scheduled |  | 2015-01-31 |  | Christy Kehn-Lewis |  | 0 | 2014 cap update
5397 | 104-007D(SL) | SCH | CAP Update | Reviewed | 2017-02-27 | 2016-12-31 | 2017-02-28 | Josh Frizzell |  | 0 | 2016 CAP update (included with 2nd 2016 GW Report); CAP indicates 15 years worst-case to cleanup; reported GWA-1 and GWC-1 have increasing trends in PCE, TCE, cis1,2DCE, 1,1DCA, cobalt; GWC-5 decreasing cobalt trend; GWC-6 decreasing PCE cobalt increasing 1,1DCA and DCM; GWC-7 decreasing PCE and 1,1DCA; GWC-10,11,11D,13 reported decreasing PCE and TCE with increasing cis1,2DCE (degrading?); GWC-10 also decreasing benzene, 1,1DCA, 1,4DCB, xylenes; GWC-11 also decreasing benzene 1,1DCA, DCM, CFCII, and xylenes but increasing VC (degrading?), and 1,4DCB; GWC-11D decreasing benzene, 1,1-DCA, DCM, but increasing xylenes; GWC-13 also decreasing CFCII but increasing benzene, DCM, and xylenese; GWC-14 also decreasing PCE and 1,1-DCA; indicator params along flow path: DO suppressed, nitrate little change, ORP reduced, sulfate little change
5398 | 104-007D(SL) | DUE | CAP Update |  |  | 2017-12-31 |  |  |  | 0
296 | 105-011D(SL) | SCH | Assessment of Corrective Measures Report | Submitted | 2000-07-06 | 2000-07-30 | 2000-07-06 | STEVE MCMANUS |  | 0 | UNDER REVIEW.
358 | 105-011D(SL) | SCH | Corrective Action Plan | Received | 2001-03-21 | 2001-03-21 | 2001-03-21 | STEVE MCMANUS |  | 0 | RECEIVED MINOR MOD FOR CORRECTIVE ACTION PLAN.
498 | 105-011D(SL) | SCH | Corrective Action Plan | Approved |  | 2001-11-20 | 2001-11-20 | STEVE MCMANUS |  | 0 | APPROVED REVISED PLAN. TOLD TO IMPLEMENT BY 12/30/01.
18 | 105-011D(SL) | SCH | Corrective Action Plan | Received | 1999-03-04 | 1999-03-30 | 1999-03-01 | STEVE MCMANUS |  | 0 | RECEIVED ASSESSMENT OF CORRECTIVE MEASURE REPORT.
19 | 105-011D(SL) | SCH | Corrective Action Plan Comments | Returned |  | 1999-10-14 | 1999-10-14 | STEVE MCMANUS |  | 0 | EPD REQUIRED PUBLIC MEETING BEFORE SELECTION OF REMEDY; ADDING AW-1, AW-2, SP-1 AND SP-3 TO SEMIANNUAL GW MONITORING EVENTS; SURVEY OF ALL SAMPLE LOCATIONS ON ONE MAP; CORRECTIVE MEASURE PLAN PREPARED IN ACCORDANCE WITH EPA OSWER DIRECTIVE 9200.4-17P (AP
27 | 105-011D(SL) | SCH | Public Meeting for Cap | Held |  | 1999-12-07 | 1999-12-07 | STEVE MCMANUS |  | 0 | COUNTY IS TO FORWARD MINUTES OF PUBLIC MTG IN JANUARY 2000.
378 | 105-011D(SL) | SCH | Corrective Action Plan Comments | Returned |  | 2001-06-20 | 2001-06-20 | STEVE MCMANUS |  | 0 | REQUESTED COST ESTIMATE, GWC4A TO BE MONITORED UNTIL REMEDY COMPLETE, PLAN TO MONITOR AND EVALUATE NATURAL ATTENUATION WITH TRIGGER LEVELS, MORE DETAILED INFO ON CONTINGENCY CORRECTIVE MEASURE(SCHEDULE FOR IMPLEMENTATION, AREA TO BE APPLIED), MUST LOWER
430 | 105-011D(SL) | SCH | Corrective Action Plan | Received | 2001-08-17 | 2001-08-17 | 2001-08-17 | STEVE MCMANUS |  | 0 | RECEIVED REVISED CAP. IN REGARD TO EPD LETTER 6-20-01.
444 | 105-011D(SL) | SCH | Corrective Action Plan Comments | Returned |  | 2001-09-13 | 2001-09-13 | STEVE MCMANUS |  | 0 | PLAN NEEDS PROVISION TO TEST AND EVALUATE NATURAL ATTENUATION PARAMETERS TO SEE IF MEETING PERFORMANCE STANDARDS AND IDENTIFY ACTIONS TO BE TAKEN TO ENHANCE THE REMEDY WHEN NEEDED.
497 | 105-011D(SL) | SCH | Corrective Action Plan | Received |  | 2001-10-30 | 2001-10-30 | STEVE MCMANUS |  | 0 | RECEIVED REVISED PLAN.
668 | 105-011D(SL) | SCH | Corrective Action Remedy | Completed |  | 2021-08-30 |  | STEVE MCMANUS |  | 0 | Approved remedy - MNA.
1386 | 105-011D(SL) | SCH | Corrective Action Remedy | Received | 2004-05-28 | 2004-05-28 | 2004-05-28 | STEVE MCMANUS |  | 0 | Received well installation information for sentinel well GWC4A and abandonment of AW1 and AW2 as per the CAP.
4362 | 105-011D(SL) | SCH | Assessment of Corrective Measures Work Plan | Received | 2011-09-29 | 2011-09-29 | 2011-09-28 | Kelly Norwood |  | 0 | Received "assessment monitoring report/plan" to include new contamination in GWB-20 into assessment monitoring plan. No CAP update needed since the contamination is a constituent previously detected (VC) at the facility, and they are just putting this well into assessment with the others.
4369 | 105-011D(SL) | SCH | Reply Letter | Sent | 2011-11-23 | 2011-11-23 | 2011-11-23 | Kelly Norwood |  | 0 | Sent letter stating plan to include GWB-20 in assessment monitoring and CAP is approved.
3416 | 105-014D(MSWL) | SCH | Letter | Sent | 2008-05-29 | 2008-05-29 | 2008-05-29 | Kelly Norwood |  | 0 | Request site go into assessment monitoring for metals SSIs and lead > MCL. They may also choose to do an alternate demonstration by sampling using low-flow methods to bring turbidity down. Response due 30 days from receipt of letter.
3417 | 105-014D(MSWL) | DUE | Assessment of Corrective Measures Report |  |  | 2008-08-31 |  |  |  | 0
317 | 106-011D(SL) | SCH | Assessment of Corrective Measures Report | Submitted |  | 2000-05-24 | 2000-05-24 | CHARLES A TURNER |  | 0 | ACM SUBMITTED: EXPEDITED REVIEW REQUESTED
26 | 106-011D(SL) | SCH | Corrective Action Plan | Approved | 2001-07-16 |  | 2001-10-02 | MIKE S. FRIDDELL |  | 0 | CAP RECEIVED, APPROVED, LETTER ASKING FOR MORE DETAILED MAPS FO FIGS. 2,3,4 MNA SELECTED AS REMEDY
3504 | 106-011D(SL) | SCH | CAP Update | Received | 2009-08-24 | 2009-12-31 | 2009-08-18 | Sarah Barr |  | 0 | CA progress report MNA evaluation report. These are due every 3 years. MNA analysis concludes that natural attenuation is effectively working. Contaminants have overall decreased at wells GWB-1(with recent increase), GWC-2, GWC-6AT, GWC-8, GWC-11(to ND levels), GWC-6, GWC-6CT. Cont levels at GWC-10 have been steady. At GWC-12, 1,1-DCA and ethane have decreased, while cis-1,2-DCE, VC, ethene have increase but now stabilized. Levels at AMW-8 have increased to steady levels. NA screening results suggest (score = 24) strong evidence for reductive declorination.
2234 | 106-011D(SL) | SCH | Miscellaneous ACM Correspondence | Received | 2005-08-02 | 2005-05-05 | 2005-05-05 | MIKE S. FRIDDELL |  | 0 | MNA report appears to be working, GWC-1,6,6ct,9,10,12 are SSI GWC-12 > MCL and SSI, GWC-12 > MCL for acetone, V.c. Benzene; GWC-6BT > MCL for V.C., Hg @MCL@AMW-1; Ba >MCL@GWC-3, V.C. > MCL @ GWC-6ct, 6AT
4595 | 106-011D(SL) | SCH | CAP Update | Received | 2015-07-30 | 2015-12-31 | 2015-07-30 | Sarah Barr |  | 0 | CA progress report/MNA evaluation report (due every 3 years). Remedial approach includes: MNA & source control (low permeability cap & LF gas migration control). Report suggests: 1. A overall decrease in gw VOC concentrations since capping in 2000. 2. Only GWC-12 has VC > GWPS, and AMW-8 has Hg > GWPS. 3. No VOC detections above bkgd in the sentinel wells. 4. MNA scoring protocol shows all performance monitoring wells show limited eveidence pf na, except GWC-12 which shows adequate evidence. 5. Hg > MCL at AMW-8. The concentration of Hg at this well is increasing since 2010. 6. No new potable wells identified recently within 1 mile. 7. They conclude landfill cap, na, & active lfg system are effective corrective measures.
1560 | 106-011D(SL) | SCH | Public Meeting for CAP | Held | 2001-04-24 | 2001-04-24 | 2001-04-24 | MIKE S. FRIDDELL |  | 0 | Public meeting held
1561 | 106-011D(SL) | SCH | Corrective Action Plan | Submitted | 2001-07-16 | 2001-07-16 | 2001-07-16 | MIKE S. FRIDDELL |  | 0 | CAP submitted,
1134 | 106-011D(SL) | SCH | Letter | Received | 2003-09-09 | 2003-05-30 | 2003-05-15 | MIKE S. FRIDDELL |  | 0 | MNA evalu tion received
3021 | 106-011D(SL) | SCH | Miscellaneous ACM Correspondence | Sent | 2007-05-21 | 2007-05-21 | 2007-05-21 | Sarah Barr |  | 0 | Minor mod to approve submittal of MNA evaluation report to every 3 years (from a yearly basis).
579 | 106-011D(SL) | SCH | Corrective Action Plan Comments | Returned |  |  | 2002-03-13 | MIKE S. FRIDDELL |  | 0 | COMMENTS TO RESPONSE TO MY PREVIOUS COMMENTS: 1) ADD SENTRY WELL FOR WEST SIDE OF WEST PLUME 2) PROVIDE AS BUILTS TO WELLS AS WELL AS GAS EXTRACTION SYSTEM. 3) HOW LONG IS EXTRACTION SYSTEM TO RUN? 4) ADD RTURN TO COMPLIANCE DATE TO SCHEDULE.
708 | 106-011D(SL) | SCH | Return to Compliance | Completed |  | 2003-12-30 | 2003-12-30 | MIKE S. FRIDDELL |  | 0 | MNA to be completed 2030
764 | 106-011D(SL) | SCH | Corrective Action Plan | Approved | 2002-08-22 | 2002-08-22 | 2002-08-22 | MIKE S. FRIDDELL |  | 0 | approval letter out to Muscogee co. approving CAP
1710 | 106-011D(SL) | SCH | Miscellaneous ACM Correspondence | Received | 2004-08-01 | 2004-05-05 | 2004-05-05 | MIKE S. FRIDDELL |  | 0 | MNA report; Fewer detects, V.C. increasing, but within detection range, (generally decreasing); MNA appears to be working; future MNA reports proposed to be done every 3 years
2638 | 106-011D(SL) | SCH | Assessment of Corrective Measures Report | Approved |  | 2001-02-15 | 2001-02-15 | Sarah Barr |  | 0 | ACM approved by M. Friddell.
2899 | 106-011D(SL) | SCH | CAP Update | Received | 2006-08-16 | 2006-08-16 | 2006-08-16 | Sarah Barr |  | 0 | CAP updated submitted as part of semi-annual gw monitoring report. See entry under GW tab in database.
3288 | 106-011D(SL) | SCH | Miscellaneous ACM Correspondence | Received | 2008-01-24 | 2008-01-24 | 2008-01-23 | Sarah Barr |  | 0 | Update of water supply survey submitted by JJG on the behalf CCG. This survey was informally requested by EPD for HSRA (Regina Campbell) evaluation for possible inclusion on the HIS. According to the correspondence, no drinking water wells (either private or public) were lacted within 3 miles of the landfill. A copy of the letter was forwarded to regina Campbell on 1/28/08.
3826 | 106-011D(SL) | SCH | CAP Update | Received | 2012-08-20 | 2012-12-31 | 2012-08-17 | Sarah Barr |  | 0 | CA progress report/MNA evaluation report. These are due every 3 years. For VOCs, downward trends in GWB-1, GWC-2, 6AT, 6, 8; no trends at GWC-6AT & 10; and increasing trend at GWC-12 for cis-1,2-DCE & VC. They state NA screening results (25 points) indicates strong evidence of reductive dechlorination of chlorinated solvents. They are somewhat creative in how they assign values, thogh. They conclude natural attenuation is effectively working and no addl corrective measures are needed at this time. Next CA/MNA evaluation will be in 2015.
3883 | 106-011D(SL) | SCH | Miscellaneous ACM Correspondence | Sent |  | 2009-11-06 | 2009-11-06 | Sarah Barr |  | 0 | Comment letter sent regarding the the 1st semiannal 2009 ca/mna report. Comments included: question regarding the na scoring, and addl info desired in future mna/ca progress report. No formal response need now; address in next report of this nature.
5117 | 106-011D(SL) | DUE | CAP Update | Scheduled |  | 2018-12-31 |  | Sarah Barr |  | 0 | CA progress report/MNA evaluation report due. These are due every 3 years.
83 | 107-013D(SL) | SCH | Assessment of Corrective Measures Plan | Submitted |  | 1998-06-30 | 1998-06-08 | ROGER L PATRICK |  | 0 | ASSESSMENT OF CORRECTIVE MEASURES REPORT RECEIVED.
326 | 107-013D(SL) | OUT | Assessment of Corrective Measures Work Plan | Submitted |  | 2001-11-30 |  | A.J. MCALLISTER |  | 0
335 | 107-013D(SL) | OUT | Assessment of Corrective Measures Report | Submitted |  | 2002-06-30 |  | A.J. MCALLISTER |  | 0
175 | 107-013D(SL) | SCH | Assessment of Corrective Measures Work Plan | Submitted | 2000-10-20 | 2000-12-11 | 2000-10-17 | A.J. MCALLISTER |  | 0 | REQ EXTENSION FOR ACM SUBMIT TO 12/11/2000
501 | 107-013D(SL) | OUT | Assessment of Corrective Measures Work Plan | Submitted | 2001-12-04 | 2001-11-29 | 2001-11-29 | A.J. MCALLISTER |  | 0 | DELINEATION GW WATER INSTALL IN FEB 2002, SAMPLE FOR MNA MARCH & APRIL
1192 | 107-013D(SL) | SCH | Assessment of Corrective Measures Report | Received | 2003-10-27 | 2003-10-27 | 2003-10-27 | STEVE MCMANUS |  | 0 | Received response to 5/2003 EPD comments.
1203 | 107-013D(SL) | SCH | Assessment of Corrective Measures Report | Received | 2003-11-14 | 2003-11-14 | 2003-11-14 | STEVE MCMANUS |  | 0 | Received work plan to install 2 GW wells and 3 methane wells and they will sample and model results with BIOCHLOR report to be submitted by 1/16/2004.
1204 | 107-013D(SL) | SCH | Assessment of Corrective Measures Report | Received | 2004-04-14 | 2004-04-15 | 2004-04-14 | STEVE MCMANUS |  | 0 | Under review.
4445 | 107-013D(SL) | SCH | Corrective Action Plan | Sent | 2012-02-29 | 2012-02-29 | 2012-02-29 | Stephen Perkins |  | 0 | review of the revised cap, waste excavation plan and the major mod to site 2 sent to facility
396 | 107-013D(SL) | SCH | Assessment of Corrective Measures Work Plan | Submitted | 2000-09-25 | 2000-10-02 | 2000-10-02 | A.J. MCALLISTER |  | 0 | REQUEST EXTENSION TO SUBMIT ACM, NO NEW DATE GIVEN, LEFT MESSAGE TO GIVE DATE 10-11-2000
397 | 107-013D(SL) | OUT | Assessment of Corrective Measures Report | Submitted | 2000-12-28 | 2000-10-09 | 2000-12-06 | A.J. MCALLISTER |  | 0 | INCOMPLETE-SENT LTR 2/6/01 REQ'G ADD'L GW DATA NEEDED-NO RVW
3259 | 107-013D(SL) | SCH | Miscellaneous ACM Correspondence | Received | 2007-12-12 | 2007-12-12 | 2007-12-11 | Stephen Perkins |  | 0 | 2007 Annual GW Remediation Status Report
1655 | 107-013D(SL) | SCH | Corrective Action Plan | Received | 2004-08-16 | 2004-08-16 | 2004-08-16 | STEVE MCMANUS |  | 0 | Received extension request for submittal of CAP from 9/30/2004 to 10/29/2004.
1656 | 107-013D(SL) | SCH | Corrective Action Plan | Reviewed | 2004-08-18 | 2004-08-18 | 2004-08-18 | STEVE MCMANUS |  | 0 | Approved extension request to 10/29/2004.
2085 | 107-013D(SL) | SCH | Return to Compliance |  |  | 2035-02-28 |  |  |  | 0 | MNA and SVE remediation. (SP. This entry was made by SM, this date was revised as of 8/21/2012 see auto number entry 4572, new return to compliance date is 7/1/2027)
1734 | 107-013D(SL) | SCH | Public Meeting for CAP | Completed | 2004-09-08 | 2004-09-08 | 2004-09-08 | STEVE MCMANUS |  | 0 | Public Meeting was held. There were no public comments noted.
915 | 107-013D(SL) | SCH | Assessment of Corrective Measures Report | Received | 2002-12-23 | 2002-12-23 | 2002-12-23 | STEVE MCMANUS |  | 0 | Received ACM addendum.
1030 | 107-013D(SL) | SCH | Assessment of Corrective Measures Report | Sent | 2003-05-09 | 2003-05-09 | 2003-05-09 | STEVE MCMANUS |  | 0 | Required x-sections/plan view of plume,delineation to west, discussion of MNA results from most recent testing, and estimated remedy completion time. Status of methane delineation to west.
1252 | 107-013D(SL) | SCH | Notice of Deficiency | Issued | 2004-03-05 | 2004-03-05 | 2004-03-05 | STEVE MCMANUS |  | 0 | NOD issued because revised ACM is overdue as of 1/16/04. Set new submittal deadline of 4/15/04.
1596 | 107-013D(SL) | SCH | Assessment of Corrective Measures Report | Approved | 2004-07-23 | 2004-07-23 | 2004-07-23 | STEVE MCMANUS |  | 0 | Comments: add vacuum extraction to CAP, do public meeting, submit estimated time for completion of remedy.
1820 | 107-013D(SL) | SCH | Corrective Action Plan | Received | 2004-10-27 | 2004-10-29 | 2004-10-27 | STEVE MCMANUS |  | 0 | Received CAP under review.
1925 | 107-013D(SL) | SCH | Corrective Action Plan | Review Comments Sent | 2005-02-21 | 2005-02-21 | 2005-02-21 | Steve McManus |  | 0 | Issued comments: page 17 table 3 is incorrect and should be revised, they may want to sample MNA once instead of twice a year, page 18 reference to Methane remediation should be changed to landfill gas extraction.
1993 | 107-013D(SL) | SCH | Corrective Action Plan | Review Comments Sent | 2005-04-20 | 2005-04-20 | 2005-04-20 | Steve McManus |  | 0 | Telephoned review comments of revised report. Basically he did not satisfactorillly address the previous written comments, so I told him to try again. Also he needs to send a minor mod form.
2020 | 107-013D(SL) | SCH | Corrective Action Plan | Approved | 2005-05-11 | 2005-05-11 | 2005-05-11 | Steve McManus |  | 0 | Approved the plan. Noted that methane should be monitored on a monthly basis until six consecutive months of no detections above the LEL.
3819 | 107-013D(SL) | SCH | CAP Update | Received | 2009-08-07 | 2009-08-08 |  | Stephen Perkins |  | 0 | Received updated corrective Action Plan; under review
3923 | 107-013D(SL) | SCH | CAP Update | Extension Granted | 2009-07-08 | 2009-08-08 | 2009-08-07 | Stephen Perkins |  | 0 | extension granted for 30 days for the update of the CAP
3688 | 107-013D(SL) | SCH | Corrective Action Plan | Request for an Extension | 2009-04-07 | 2009-07-07 | 2009-07-07 | Stephen Perkins |  | 0 | Corrective acion plan due that addresses groundwater contamintion due to methane;
4320 | 107-013D(SL) | SCH | Corrective Action Plan | Received | 2011-06-10 | 2011-06-10 | 2011-06-10 | Stephen Perkins |  | 0 | revised CAP received
4321 | 107-013D(SL) | SCH | Corrective Action Plan | Sent | 2011-09-16 | 2011-09-16 | 2011-09-16 | Stephen Perkins |  | 0 | comments sent regarding the revised CAP
4322 | 107-013D(SL) | SCH | Corrective Action Plan | Reviewed | 2012-01-04 | 2012-01-17 | 2012-01-04 | Stephen Perkins |  | 0 | revised CAP due
4542 | 107-013D(SL) | SCH | Corrective Action Plan | Received | 2012-06-12 | 2012-06-12 |  | Stephen Perkins |  | 0 | revised CAP received; under review
4571 | 107-013D(SL) | SCH | Corrective Action Plan | Approved | 2012-06-12 | 2012-06-12 | 2012-08-21 | Stephen Perkins |  | 0 | Revised CAP approved
4572 | 107-013D(SL) | SCH | Return to Compliance |  | 2012-08-21 | 2027-07-01 |  | Stephen Perkins |  | 0 | MNA & Waste excavation; additional venting as alternate remedial measure
5066 | 107-013D(SL) | SCH | Technical Meeting | Held | 2008-05-02 | 2008-05-02 |  | Stephen Perkins |  | 0 | meeting held with the faciliy to discuss current status of the site and the facility plans to bring the site back into compliance
5295 | 107-015D(MSWL) | SCH | Site Visit | Conducted | 2016-08-16 | 2016-08-16 | 2016-08-16 | Josh Frizzell |  | 0 | Site visit, inspected sed ponds 1 and 2, discussed new leachate control measures in place, viewed working face which has been minimized in size; discussed remedial excavation with Curtis Reynolds (Harbin Engineering), Jim Raymond and Charles Williams (EPD District) likely will start in late 2016 at MSW Site 1, Curtis Reynolds indicated that leachate is present in the secondary wall of the leachate line along Lower River Road and needs to be replaced, EPD indicated that area is having methane issues and methane in the area would need to be resolved before excavating along Lower River Road; consultant also indicated H2S is being detected in that area
5304 | 107-015D(MSWL) | SCH | Letter | Received |  | 2016-08-30 | 2016-08-30 | Christy Kehn-Lewis |  | 0 | copies of correspondence regarding public health assessment requested by residents. Sent to operation files
14 | 109-002D(SL) | IN | Return To Detection Monitoring | Returned |  | 1998-02-05 | 1998-02-05 | ROGER L PATRICK |  | 0
3129 | 110-005D(SL) | SCH | Technical Meeting | Conducted | 2007-08-13 | 2007-08-13 | 2007-08-13 | Sarah Barr |  | 0 | Mtg with EPD (me & Christy), Lance Buchanan, Bruce Coyle, Jake Irwin, & Dan Centofanti to discuss ACM & revised methane monitoring plan. Revised ACM report will not be submitted by 8/15/07. Dan Centofanti will submit a revised timeline for submitting the revised ACM report, revised methane monitoring plan, and gw report for 2/07 sampling event.
2430 | 110-005D(SL) | SCH | Notice of Violation | Sent | 2005-11-09 | 2005-11-09 | 2005-11-09 | MIKE S. FRIDDELL |  | 0 | NOV sent ACM deadline of 30 days from receipt of letter
3147 | 110-005D(SL) | SCH | Miscellaneous ACM Correspondence | Received | 2007-08-20 | 2007-08-20 | 2007-08-16 | Sarah Barr |  | 0 | Milesone schedule letter submitted as promised during the 8/13/07 mtg.
3148 | 110-005D(SL) | SCH | Miscellaneous ACM Correspondence | Sent | 2007-08-27 | 2007-08-27 | 2007-08-27 | Sarah Barr |  | 0 | Letter approving milestone schedule. GW mon. report due 9/10/07; Revised methane mon. plan due 9/17/07; ACM due 1/7/08
3270 | 110-005D(SL) | SCH | Milestone Schedule | Received | 2008-01-08 | 2008-01-07 | 2008-01-07 | Sarah Barr |  | 0 | ACM report due 6/2/08.
3271 | 110-005D(SL) | SCH | Miscellaneous ACM Correspondence | Sent | 2008-01-15 | 2008-01-15 | 2008-01-15 | Sarah Barr |  | 0 | Lettering approving revised date to submit ACM report to 6/2/08
1893 | 110-005D(SL) | SCH | Miscellaneous ACM Correspondence | Sent | 2005-01-12 | 2005-01-12 | 2005-01-12 | MIKE S. FRIDDELL |  | 0 | Letter requesting additional information prior to final review of ACM Report (deficiencies noted in letter)
3846 | 110-005D(SL) | SCH | Milestone Schedule | Approved |  | 2009-09-14 | 2009-09-14 | Sarah Barr |  | 0 | Letter approving the schedule to submit the revised ACM report by 12/18/09.
4139 | 110-005D(SL) | SCH | Milestone Schedule | Received | 2010-12-31 | 2010-11-29 | 2010-12-29 | Sarah Barr |  | 0 | Letter from Mill Creek requesting an extension to submit the CAP by 2/28/11.
918 | 110-005D(SL) | SCH | Assessment of Corrective Measures Report | Reviewed |  |  | 2001-09-20 | MIKE S. FRIDDELL |  | 0 | ACM reviewed and comments sent out in letter
1637 | 110-005D(SL) | SCH | Notice of Deficiency | Sent | 2004-07-23 | 2004-07-23 | 2004-07-23 | MIKE S. FRIDDELL |  | 0 | Requires revised ACM by 10/29/04
259 | 110-005D(SL) | SCH | Assessment of Corrective Measures Report | Submitted |  | 1999-02-01 | 1999-02-01 | CHARLES A TURNER |  | 0 | ACM RECEIVED
3556 | 110-005D(SL) | SCH | Assessment of Corrective Measures Report | Reviewed | 2008-10-31 | 2008-10-31 | 2008-10-31 | Sarah Barr |  | 0 | ACM reviewed - 5 page letter sent.
3557 | 110-005D(SL) | SCH | Milestone Schedule | Received | 2008-12-05 | 2008-12-05 | 2008-11-29 | Sarah Barr |  | 0 | Milestone letter to complete revised ACM received. MNA evaluation in-progress; install addl wells 12/08; geophysical testing and conversion of Sheriff's well 1/09; next GW report 4/15/09; submit revised ACM report 4/30/09; submit CAP within 30 days of ACM approval.
3558 | 110-005D(SL) | SCH | Assessment of Corrective Measures Report | Received | 2010-03-15 | 2010-01-18 | 2010-03-15 | Sarah Barr |  | 0 | Revised ACM received.
1808 | 110-005D(SL) | SCH | Assessment of Corrective Measures Report | Received | 2004-11-03 | 2004-10-29 | 2004-10-20 | MIKE S. FRIDDELL |  | 0
1844 | 110-005D(SL) | SCH | Assessment of Corrective Measures Report | Reviewed | 2004-11-23 | 2004-11-23 | 2004-11-23 | MIKE S. FRIDDELL |  | 0 | reviewed write letter see ACM comment letter needs resampling
4630 | 110-005D(SL) | SCH | Corrective Action Plan | Approved |  | 2012-10-29 | 2012-10-29 | Sarah Barr |  | 0 | Formally approved July 2012 CAP via minor mod. CAP includes: property acquisition (completed); plug Sheriff Dept's water well (completed); corrective action monitoring program; MNA; landfill gas vent installation in Phase 1; installation of impervious cover on Phase 1 of lf once the firing range is relocated.
2192 | 110-005D(SL) | SCH | Assessment of Corrective Measures Report | Pending |  | 2005-07-31 |  | MIKE S. FRIDDELL |  | 0 | ACM DUE
2637 | 110-005D(SL) | SCH | Miscellaneous ACM Correspondence | Initiated |  | 2006-06-06 | 2006-06-06 | Sarah Barr |  | 0 | No response to NOV letter in file. NOV letter sent to Chuck Rann who is no longer employed with Paulding Co. Spoke with Lance Buchanan with Paulding Co on 6/6/06 who was unaware of NOV. I told him the NOV needed to be resolved. Lance has a copy of the ACM report on his desk and still needs to review it. Lance said he will write a response letter indicating ACM will be submitted within ~30 days.
2695 | 110-005D(SL) | SCH | Assessment of Corrective Measures Report | Received | 2006-07-19 | 2005-07-31 |  | Sarah Barr |  | 0 | ACM Report dated April 14, 2006 was received on 7/19/06.
2901 | 110-005D(SL) | SCH | Miscellaneous ACM Correspondence | Sent | 2007-02-02 | 2007-02-02 | 2007-02-02 | Sarah Barr |  | 0 | Schedule for additional ACM activities due 3/23/07. Revised ACM report due 8/15/07.
2969 | 110-005D(SL) | SCH | Miscellaneous ACM Correspondence | Received | 2007-04-10 | 2007-04-10 | 2007-04-10 | Sarah Barr |  | 0 | E-mail request to extend submittal of ACM activity time-line until April 30, 2007.
2970 | 110-005D(SL) | SCH | Miscellaneous ACM Correspondence | Sent | 2007-04-11 | 2007-04-11 | 2007-04-11 | Sarah Barr |  | 0 | Extension request approved. ACM activity time-line and work plan to be submitted by 4/30/07. Revised ACM report still to be submitted by 8/15/07 as originally required.
3000 | 110-005D(SL) | SCH | Miscellaneous ACM Correspondence | Received | 2007-04-30 | 2007-04-30 | 2007-04-26 | Sarah Barr |  | 0 | ACM project time-line submitted. Revised ACM report still scheduled for 8/15/07, however, time-line indicates that might need to be pushed back depending on investigation results.
3064 | 110-005D(SL) | SCH | Assessment of Corrective Measures Report | Received | 2008-08-22 | 2008-07-21 | 2008-08-18 | Sarah Barr |  | 0 | Revised ACM report due. It was late but finally arrived.
3413 | 110-005D(SL) | SCH | Miscellaneous ACM Correspondence | Received | 2008-05-28 | 2008-05-26 | 2008-05-26 | Sarah Barr |  | 0 | Letter from Mill Creek requesting ext for ACM report submittal until 7/21/08 as they have to install another deeper bedrock well since OW-14D was contaminated > GWPS. Letter indicates the following activities have been performed thus far: installed 2 vertical well and 2 horizontal wells in bedrock; repaired vaults, pads and casing on 7 well; installed new lock on wells; resurveyed new and old property lines and new elevation dat for all wells; prperaed new site plan; reasmpled select wells and Sheriff's well; addl assessment and remedial planning tasks; added new municpal water at Sheriff's complex.
3414 | 110-005D(SL) | SCH | Miscellaneous ACM Correspondence | Sent | 2008-05-28 | 2008-05-28 | 2008-05-28 | Sarah Barr |  | 0 | Letter approving ext request to submit ACM report by 7/21/08.
4526 | 110-005D(SL) | SCH | Miscellaneous ACM Correspondence | Sent |  | 2012-06-12 | 2012-06-12 | Sarah Barr |  | 0 | Pursuant to an e-mail I sent to Bruce Coyle (Paulding Co) & Dan Centofanti (MCES) on 6/12/12, a formal letter with revised schedule for submittal of the Revised Methane Abatement Plan & Revised CAP (for gw) is due to EPD by 6/25/12.
4527 | 110-005D(SL) | SCH | Miscellaneous ACM Correspondence | Sent |  | 2012-04-17 | 2012-04-17 | Sarah Barr |  | 0 | Sent an e-mail to Bruce Coyle, Dan Centofanti, & Jake ? That the Revised CAP for gw was due ~2/10/12.
4528 | 110-005D(SL) | SCH | Miscellaneous ACM Correspondence | Received | 2012-05-23 | 2012-05-23 | 2012-05-23 | Sarah Barr |  | 0 | Received an e-mail from Dan Centofanti on 5/23/12 who stated the following: I wanted to update you again on our plans for the Paulding Co Landfill. We are currently updating the plan for the methane exceedances, finalizing the last groundwater monitoring report, and discussing your additional CAP comments with Paulding County folks. Sorry, we do not mean to keep delaying our reports to you. We do hope to meet with Paulding County next week and have all these reports to you soon. We appreciate your patience. Feel free to call me if you would like to discuss.
4529 | 110-005D(SL) | SCH | Miscellaneous ACM Correspondence | Received | 2012-05-07 | 2012-05-07 | 2012-05-07 | Sarah Barr |  | 0 | Received an e-mail from Dan Centofanto on 5/7/12 who stated the following: We are planning the CAP and Trench projects this week. I will get a schedule to you once we get our plan complete. Thanks for the reminder.
3587 | 110-005D(SL) | SCH | Milestone Schedule | Approved |  | 2008-12-10 | 2008-12-10 | Sarah Barr |  | 0 | 11/29/08 milestone ltr acceptable, except the CAP must be submitted after the ACM public meeting rather than after EPD approval of ACM so that the public has an opportunity to comment on the proposed remedy.
3618 | 110-005D(SL) | SCH | Milestone Schedule | Received | 2009-12-29 | 2008-11-30 | 2008-12-29 | Sarah Barr |  | 0 | Revised milestone letter to complete revised ACM received via e-mail in response to 12/10/08 milestone approval letter. MNA evaluation in-progress; install addl wells 1/09; geophysical testing and conversion of Sheriff's well 1/09; next GW report 4/15/09; submit revised ACM report 4/30/09; submit CAP after ACM approval and public comment period.
3809 | 110-005D(SL) | SCH | Milestone Schedule | Received | 2009-04-30 | 2009-04-30 | 2009-04-30 | Sarah Barr |  | 0 | Letter from Dan Centofanti requesting additional time to submit revised ACM either 7/31/09 if property acquisition not required, or 10/5/09 if additional property acquisition required. Under review.
3845 | 110-005D(SL) | SCH | Milestone Schedule | Received | 2009-09-04 | 2009-09-04 | 2009-09-03 | Sarah Barr |  | 0 | Letter from Dan Centofanti relaying milestone schedule. Submit request for alternate GWPS - 9/18/09; and submit revised ACM by 12/18/09.
3903 | 110-005D(SL) | SCH | Technical Meeting | Conducted | 2009-12-07 | 2009-12-07 | 2009-12-07 | Sarah Barr |  | 0 | Meeting with Dan Centofanti, Jake Irwin, and Sarah Barr to discuss: ACM issues (proposed AGWPS & delay in ACM submittal until 1/10); proposed methane remediation near MM-50; new methane system installed and recently submitted minor mod).
3921 | 110-005D(SL) | SCH | Milestone Schedule | Received | 2009-12-17 | 2009-12-18 | 2009-12-14 | Sarah Barr |  | 0 | Revised milestone schedule is acceptable. ACM report to be submitted 1/18/2010.
4032 | 110-005D(SL) | SCH | Assessment of Corrective Measures Report | Approved |  | 2010-06-30 | 2010-06-30 | Sarah Barr |  | 0 | Concurred with ACM report findings. Proposed remedy selected for the groundwater releases includes the following: plug interconnected zones of Sheriff’s well (completed); property acquisition (completed); drainage improvements at Phase 1; capping Phase 1 (to include a passive venting system); and monitored natural attenuation.
4033 | 110-005D(SL) | IN | Public Meeting for CAP | Conducted |  | 2010-09-13 | 2010-09-13 | Sarah Barr |  | 0 | Public mtg conducted at 6:00 pm on 9/13/10 at Watson Government Complex at 240 Cpnstitution Blvd, Dallas, GA.
4034 | 110-005D(SL) | SCH | Corrective Action Plan | Received | 2011-04-01 | 2011-02-28 | 2011-03-30 | Sarah Barr |  | 0 | Corrective Action Plan dated March 2011.
4035 | 110-005D(SL) | SCH | Return to Compliance | Scheduled |  | 2055-01-01 |  | Sarah Barr |  | 0 | According to page 52 of approved Revised ACM dated March 2010, the Bichlor modeling suggests the gw will return to compliance in 45-50 years. They note the modeling imput and therefore results are highly conservative so they anticipate the gw levels will meet the clean-up levels before this time frame.
3753 | 110-005D(SL) | SCH | Technical Meeting | Held | [5 empty] | 0
4076 | 110-005D(SL) | SCH | Milestone Schedule | Received | 2010-08-27 | 2010-08-27 | 2010-08-26 | Sarah Barr |  | 0 | Letter from MCES relaying a copy of the public notice for the ACM meeting scheduled for 9/13/10 (6-8 pm) at the Watson Government Complex.
4091 | 110-005D(SL) | SCH | Miscellaneous ACM Correspondence | Received | 2010-09-29 | 2010-09-27 | 2010-09-27 | Sarah Barr |  | 0 | 'Letter; from Dan Centofanti that relays public notices for ACM public meeting and sign in sheet for Public mtg conducted at 6:00 pm on 9/13/10 at Watson Government Complex at 240 Cpnstitution Blvd, Dallas, GA.
4140 | 110-005D(SL) | SCH | Milestone Schedule | Approved |  | 2011-01-19 |  | Sarah Barr |  | 0 | Approved extension request to submit CAP 2/28/11.
4358 | 110-005D(SL) | SCH | Corrective Action Plan | Reviewed |  | 2011-11-07 | 2011-11-07 | Sarah Barr |  | 0 | Letter with review comments for March 2011 CAP sent. Letter included 19 comments. Need response in 90 days.
4359 | 110-005D(SL) | SCH | Corrective Action Plan | Received | 2012-07-25 | 2012-07-23 | 2012-07-13 | Sarah Barr |  | 0 | Revised CAP dated July 2012 received.
4546 | 110-005D(SL) | SCH | Miscellaneous ACM Correspondence | Received | 2012-06-13 | 2012-06-13 | 2012-06-13 | Sarah Barr |  | 0 | Received revised milestone schedule in correspondence dated 6/13/12. Schedule requires submittal of revised CAP by 7/23/12.
4566 | 110-005D(SL) | SCH | Corrective Action Plan | Approved |  | 2012-08-13 | 2012-08-13 | Sarah Barr |  | 0 | Concurred with the Revised CAP dated July 2012 contingent on modifying Section 4.2.7 to clarify the source control measures are contingent on the timing of the relocation of the Sheriff's training facility.
4567 | 110-005D(SL) | SCH | Corrective Action Plan | Received | 2012-10-16 | 2012-09-16 | 2012-10-12 | Sarah Barr |  | 0 | 2 more copies of the CAP, minor mod, and revised Section 4.2.7 received.
5004 | 110-005D(SL) | SCH | Miscellaneous ACM Correspondence | Received | 2014-09-29 | 2014-10-10 | 2014-09-26 | Sarah Barr |  | 0 | Letter response from Mill Creek regarding CAP update 'report' review sent in EPD correspondence dated 9/5/14. Their response to comments #1-5 appear adequate provided they actually include these reposnes in future reports that relay corrective action effectiveness.
4988 | 110-005D(SL) | SCH | CAP Update | Received | 2014-05-16 | 2014-12-31 | 2014-05-12 | Sarah Barr |  | 0 | First Annual CA/MNA effetctiveness report included in 2nd 2013 gw report. This was a very minimal evaluation and needs more, and should address the requirements in the approved July 2012 CAP (Revised). Send review letter.
4989 | 110-005D(SL) | DUE | CAP Update | Scheduled |  | 2015-12-31 |  | Sarah Barr |  | 0 | (Second) Annual Corrective Action Report due. Make certain they provide information they said in the 9/26/14 response correspondence they would include regarding corrective action effecteivess.
4990 | 110-005D(SL) | SCH | CAP Update | Reviewed |  | 2014-09-05 | 2014-09-05 | Sarah Barr |  | 0 | Review letter for review of (first) Annual CA/MNA effetctiveness report included in 2nd 2013 gw report.
4991 | 110-005D(SL) | SCH | CAP Update | Reviewed |  | 2014-09-05 | 2014-09-05 | Sarah Barr |  | 0 | Letter sent regarding review of 2nd 2013 (included annual ca/mna reporting info too) and 1st 2014 gw reports. Need to replace GWC-4 as it has been dry and not sampled for over 2 years. Also, had 6 comments in letter regarding ca/mna monitoring/reporting requirements and source control measures required by approved July 2012 CAP (Revised) - see ACM tab.
4992 | 110-005D(SL) | SCH | Milestone Schedule | Received | 2014-09-29 | 2014-10-10 | 2014-09-26 | Sarah Barr |  | 0 | Response to EPD's 9/5/14 letter (comment #6) which requires they provide a status report on the required source control measures outlined in the approved CAP. Response to Comment #6 states the following: MCES, the Paulding County Engineers Office and the Sheriff’s Department have been working diligently to implement the source control measured discussed above. Actions to implement the control measures have been delayed by the required relocation of the Sheriff’s training facility. However, the model airplane club and runway have been closed, the Sheriff’s training facility should be relocated by December 31, 2014, and the grading plan, methane gas venting system design, landfill cap and cover design are nearing completion. A bid specification for construction is being prepared and the County plans to solicit qualified bids during the first – second quarter 2015. Construction is dependent on the relocation of the Sheriff’s training facility, but anticipated for the fall 2015.
327 | 111-004D(SL) | SCH | Assessment of Corrective Measures Work Plan | Submitted | 2001-02-21 | 2001-02-21 | 2001-02-21 | STEVE MCMANUS |  | 0 | RECEIVED REQUESTED REVISED SCHEDULE.
204 | 111-004D(SL) | SCH | Assessment of Corrective Measures Work Plan | Submitted | 2000-03-02 | 2000-02-28 | 2000-02-25 | STEVE MCMANUS |  | 0 | RECEIVED SCHEDULE TO COMPLETE ACM BY OCTOBER 2000.
219 | 111-004D(SL) | SCH | Assessment of Corrective Measures Work Plan | Submitted | 2000-04-05 | 2000-04-05 | 2000-03-31 | STEVE MCMANUS |  | 0 | LF GAS REPORT DUE 4/30/00; ACM REPORT DUE 11/30/00.
265 | 111-004D(SL) | SCH | Assessment of Corrective Measures Report | Submitted |  | 2001-10-15 |  | STEVE MCMANUS |  | 0
275 | 111-004D(SL) | SCH | Assessment of Corrective Measures Report | Submitted | 2000-08-04 | 2000-07-31 | 2000-07-31 | STEVE MCMANUS |  | 0 | REPORT UPDATE ON ACM. SAMPLED ACM WELLS. PROVIDED ISOCONS ETC..
276 | 111-004D(SL) | SCH | Assessment of Corrective Measures Work Plan | Submitted | 2000-09-11 | 2000-09-11 | 2000-09-11 | STEVE MCMANUS |  | 0 | RECEIVED SCHEDULE. COMPLETE ACM REPORT TO SUBMIT BY 12/15/00.
40 | 111-004D(SL) | SCH | Assessment of Corrective Measures Work Plan | Submitted | 2000-10-03 | 2000-10-30 | 2000-10-03 | STEVE MCMANUS |  | 0 | RECEIVED NEW ACM SCHEDULE.
751 | 111-004D(SL) | SCH | Public Meeting for CAP | Submitted | 2002-07-02 | 2002-07-02 | 2002-07-02 | STEVE MCMANUS |  | 0 | THE MINUTES OF THE PUBLIC MEETING WERE RECEIVED. NO OBJECTIONS ARE NOTED IN THE MINUTES.
55 | 111-004D(SL) | SCH | Assessment of Corrective Measures Plan | Submitted | 1998-02-04 | 1998-01-30 | 1998-02-04 | STEVE MCMANUS |  | 0 | INTERIM GW CORRECTIVE MEASURES STUDY RECEIVED.
826 | 111-004D(SL) | SCH | Assessment of Corrective Measures Report | Resubmitted | 2002-10-29 | 2002-10-29 | 2002-10-29 | STEVE MCMANUS |  | 0 | RECEIVED CORRECTIONS TO COMMENTS. PROPOSAL TO USE HRC INJECTION AS CONTINGENCY REMEDY FOR CAP.
827 | 111-004D(SL) | SCH | Reply Letter | Reviewed | 2002-11-18 | 2002-11-18 | 2002-11-18 | STEVE MCMANUS |  | 0 | APPROVED HRC INJECTION AS CONTINGENCY. MILESTONE SCHEDULE AND CAP SUBMITTAL DUE BY 1/30/2003.
3164 | 111-004D(SL) |  | Miscellaneous ACM Correspondence | Documented |  | 2007-09-14 | 2007-09-14 | Ken Simonton |  | 0 | Phone conversation with Peach Co. consultant (Tony Rodriguez, Halsey, McCormick and Wallace). They are having a pre-construction meeting Tuesday 9-18-2007 to discuss the final installation of the SVE system-Mike Rudd of GEFA is to attend-I have the EPA class to attend. Construction to start as soon as next week, hope to be done by the end of this year, but it will probably take ‘til Jan or Feb. Having the flare constructed is the apparent time consumer.
2876 | 111-004D(SL) | SCH | Corrective Action Remedy | Approved | 2006-04-17 | 2006-04-17 | 2006-04-17 | Steve McManus |  | 0 | Approved design drawings for Landfill Gas/Leachate Extraction System, dated January 2006.
2877 | 111-004D(SL) | SCH | Miscellaneous ACM Correspondence | Sent | 2007-01-23 | 2007-01-23 | 2007-01-23 | Steve McManus |  | 0 | Sent letter requiring immediate initiation of installation of Extraction system since they received reimbursement from Haz Trust Fund and now they have funding for next step. Also require schedule to complete work.
1066 | 111-004D(SL) | SCH | Corrective Action Plan | Approved | 2003-07-02 | 2003-07-02 | 2003-07-02 | STEVE MCMANUS |  | 0
1077 | 111-004D(SL) | SCH | Corrective Action Plan | Additional Information Requested | 2003-07-31 | 2003-07-31 | 2003-07-31 | STEVE MCMANUS |  | 0 | Sent letter to the County recommending that they inform the facility property owner that if he would not let them implement the corrective action plan that he may be held responsible for the remediation.
1083 | 111-004D(SL) | SCH | Corrective Action Remedy | Received | 2003-07-07 | 2003-07-07 | 2003-07-07 | STEVE MCMANUS |  | 0 | received Remedy Implementation Update, implementation delayed because of access negotiation with owner of landfill property.
495 | 111-004D(SL) | SCH | Assessment of Corrective Measures Report | Submitted |  | 2001-12-30 |  | STEVE MCMANUS |  | 0
1020 | 111-004D(SL) | SCH | Corrective Action Plan | Received | 2003-04-18 | 2003-04-18 | 2003-04-18 | STEVE MCMANUS |  | 0 | Received revised plan. Revised off-site assessment well sampling frequency from semi-annual to annual as requested.
1021 | 111-004D(SL) | SCH | Corrective Action Plan | Sent | 2003-04-30 | 2003-04-30 | 2003-04-30 | STEVE MCMANUS |  | 0 | Notified them that EPD expected them to adhere to 4/11/03 proposed milestone schedule. Reserve right to take action if delays occurred. Need minor mod request for CAP. EPD needs to review extraction system design once prepared.
1148 | 111-004D(SL) | SCH | Corrective Action Remedy | Received | 2003-10-06 | 2003-10-06 | 2003-10-06 | STEVE MCMANUS |  | 0 | Received remedy implementation update. Sledge continues to bar the Co. from implementing the remedy. Sledge owns the property that the landfill is located on.
591 | 111-004D(SL) | SCH | Assessment of Corrective Measures Report | Submitted |  | 2002-03-31 | 2002-03-29 | STEVE MCMANUS |  | 0 | REPORT RECEIVED.
2599 | 111-004D(SL) | SCH | Milestone Schedule | Received | 2005-10-13 | 2005-10-13 | 2005-10-13 | Steve McManus |  | 0 | received schedule.
968 | 111-004D(SL) | SCH | Corrective Action Plan | Submitted | 2003-01-28 | 2003-01-20 | 2003-01-28 | STEVE MCMANUS |  | 0 | RECEIVED.
971 | 111-004D(SL) | SCH | Corrective Action Plan | Reviewed | 2003-03-20 | 2003-03-20 | 2003-03-20 | STEVE MCMANUS |  | 0 | Requested that they reduce sampling schedule for assessment wells from semi-annual to annual and resubmit.
1190 | 111-004D(SL) | SCH | Corrective Action Plan | Received | 2003-11-25 | 2003-11-25 | 2003-11-25 | STEVE MCMANUS |  | 0 | Received Groundwater Use Ordinance, which is one of the CAP items.
1358 | 111-004D(SL) | SCH | Milestone Schedule | Received | 2004-05-13 | 2004-05-13 | 2004-05-13 | STEVE MCMANUS |  | 0 | Main Tasks: Inst of pilot test wells(6/30/04), pilot testing(7/31/04), sentry mon well inst(8/31/04), comp design of LFG system(9/30/04), system inst & startup 12/04 to 3/05.
1383 | 111-004D(SL) | SCH | Letter | Received | 2004-05-27 | 2004-05-27 | 2004-05-27 | STEVE MCMANUS |  | 0 | Access Agreement for sentry well installation.
1384 | 111-004D(SL) | SCH | Letter | Received | 2004-05-27 | 2004-05-27 | 2004-05-27 | STEVE MCMANUS |  | 0 | The County has resolved access issues by proceeding with the purchase of the landfill property. However, apparently the purchase has not been completed as of yet.
1476 | 111-004D(SL) | DUE | Corrective Action Remedy | Completed |  | 2024-12-30 |  | Ken Simonton |  | 0 | Approved remedy -Dual Vaccum- Gas Extraction/Leachate removal, and MNA.
3459 | 111-004D(SL) | SCH | Site Visit | Conducted |  | 2008-06-27 | 2008-06-27 | Ken Simonton |  | 0 | The EPD representative met Mr. Rodriguez at the landfill in the early afternoon. No County representatives attended. Mr. Rodriguez relayed the following historical information: The original LF owner was a Mr. Ronnie Pledge and the LF closed in 1994-1995, with the ACM initiated in 1997. The name of the stream to the west is Dry Run, aka Butchers Branch; there has been no flow to his knowledge since 1997, however, the stream is wet as it approaches Mossy Creek approximately ¼-mile to ½-mile to the south. Mr. Rodriguez was not aware that the piezometer in the stream bed had been broken; he intends to have it repaired. There is a lease of the landfill site by the county that must be renewed every five years. The surrounding residences have been on public water since 1997, but at least one well remains (for watering a pecan grove). There is perched ground water from the scale house to GWC-3 and there are three methane gas remediation trenches: on the south side of the landfill, on the east side near the scale house and along the north side of the landfill. The depth of the waste is 35 to 45-feet at the sediment pond. The SVE system wells were installed from mid September 2007 through mid December 2007, with the pump and condensate/leachate tank installed the third week of March 2008. The system was first started during the third week of April 2008 at a pumping rate of 128 cfm, but will soon be increased to the design flow of 200 cfm. There are several wells with dedicated dewatering pumps that transfer leachate to the on site holding tank. The holding tank contents are transferred to a privately owned treatment plant by truck, because the local POTW would not accept it.
2468 | 111-004D(SL) | SCH | CAP Update | Received | 2005-09-15 | 2005-09-15 | 2005-09-15 | Steve McManus |  | 0 | Received schedule.
3172 | 111-004D(SL) |  | Miscellaneous ACM Correspondence | Conducted |  | 2007-09-19 | 2007-09-19 | Ken Simonton |  | 0 | Phone conversation w/Robert Butler (SCS Engr-Bedford, TX). He is installing the SVE System and wanted to put the waste dug up while installing the piping back on the landfill. I discussed this with Steve McManus, Melanie Henry, Jeff Cown and Chriisty Kehn-Lewis, all said no. After telling him no, I askd for an update: the wells have been installed at least a year, construction will begin next week, there is considerable subsidence of the cap. He will discuss the subsidence problem with the county.
3176 | 111-004D(SL) | SCH | Miscellaneous ACM Correspondence | Conducted |  | 2007-09-20 | 2007-09-20 | Ken Simonton |  | 0 | Phone conversation with Peach Co. consultant (Tony Rodriguez, Halsey, McCormick and Wallace). The consuoltant that designed the SVE system made an error, the estimated LFG volume should be 150 cfm instead of 500-600 cfm, the only change will be in the size of the pump system and the flare will be changed to a "candle" type. I told him to send a ltr explaining the problem, it will not be necessary for him to redo the plan sheets already submitted. He will also ensure that a manifest is kept of all waste removed from the LF and take care of the subsidnece on the top of the LF, but not until all construction is complete.
3183 | 111-004D(SL) |  | Miscellaneous ACM Correspondence | Received | 2007-09-15 | 2010-09-13 | 2007-09-13 | Ken Simonton |  | 0 | Copied on letter between HM&C,Inc/Tony Rodrigues to EPD Air Branch/John Yntema following up on a phone conversation where EPD stated the LFG/Leachate Extraction System wil not be subject to air qualilty monitoring requirements, and not require a permit.
2909 | 111-004D(SL) | IN | Milestone Schedule | Received | 2007-02-10 | 2007-02-09 | 2007-02-07 | Ken Simonton |  | 0 | Milestone Sch to complete Gas/Lch Extraction Sys: Bids due for Sys Completion May 2007, Award Proj by end of June 2007, Const begins Jul/Aug 2007
2910 | 111-004D(SL) | DUE | Corrective Action Remedy | Scheduled |  | 2007-07-01 |  | Ken Simonton |  | 0 | Gas/Lch extraction system should be installed by this date
3103 | 111-004D(SL) | OUT | Miscellaneous ACM Correspondence | Received |  | 2007-07-24 | 2007-07-24 | Ken Simonton |  | 0 | Fax from Jan Russell, Georgia Environmental Facilities Authority (GEFA) of Loan Application for Peach Co. to fund a "Methane Extraction System" ($1,125,000), including: Construction ($865,825), Engineering, Security Fencing ($123,500)and Land Acquisition($65,675).
3104 | 111-004D(SL) | OUT | Miscellaneous ACM Correspondence | Received |  | 2007-07-31 | 2007-07-31 | Ken Simonton |  | 0 | email from HSRA (Alex Cleary through Regina Campbell) "Is the landfill gas/leachate extraction system for the Peach County Houser Mill Road Landfill for methane management or is it solely for non-methane management, or both?" responded that it was solely for non-methane management.
3993 | 111-004D(SL) |  | Notice of Deficiency | Issued | 2010-04-05 | 2010-04-25 | 2010-04-05 | Ken Simonton |  | 0 | SVE installation documentation not submitted
3994 | 111-004D(SL) |  | Notice of Deficiency | Response | 2010-04-22 | 2010-04-25 | 2010-04-20 | Ken Simonton |  | 0 | SVE as-built docs will be submitted by June 15, 2010
3995 | 111-004D(SL) |  | Corrective Action Remedy | Scheduled |  | 2010-06-15 |  | Ken Simonton |  | 0 | SVE as-built docs due.
4026 | 111-004D(SL) | SCH | Corrective Action Remedy | Submitted | 2010-06-15 | 2010-06-15 | 2010-06-14 | Ken Simonton |  | 0 | Landfill Gas and Leachate Extraction System documentation and minor mod to add the system to the PCC Plans is under review.
4163 | 111-004D(SL) | SCH | Corrective Action Plan | Documented |  | 2011-02-07 | 2011-02-07 | Ken Simonton |  | 0 | Approved minor mod to add the CAP SVE System and as-built plan sheet to the C/PCC Plans.
4364 | 111-004D(SL) | SCH | CAP Update | Reviewed |  | 2011-11-23 | 2011-11-23 | Ken Simonton |  | 0 | 2011 "Corrective Actions Progress Report" review: Conclusions state VOC's have declined or remained near the initial concentrations compared to levels from time of well installation (1997 & 2002). Some wells have shown a “noticeable” decrease in concentrations. No plume maps, but the text claims the “geometry” of the release has not changed since 2001 when the “breadth of assessment wells were initially sampled in March 2001. The estimated size is 89.5-acres. The five-year review will be due in 2013 after the April GW monitoring event. This event will have graphical and/or statistical analysis to determine CAP effectiveness.
4360 | 111-004D(SL) |  | CAP Update | Submitted | 2011-11-04 | 2011-11-04 | 2011-10-31 | Ken Simonton |  | 0 | 2011 "Corrective Actions Progress Report" has been submitted for review.
4679 | 111-004D(SL) | SCH | CAP Update | Reviewed |  | 2013-01-25 | 2013-01-25 | Ken Simonton |  | 0 | 2012 "Corrective Actions Progress Report" review: Conclusions state VOC's have in general declined or remained near the initial concentrations compared to levels from time of well installation (1997 & 2002). Some wells have shown a “noticeable” decrease in concentrations. Three plume maps, the text states the “geometry” of the release has not changed since 2001. The estimated size remains +/- 89.5-acres. There was no statistical evaluation (this is planned for the 2013 “5-year” event with trend analysis). Most of the detected constituents were dichloroethene and vinyl chloride. The LFGX system has extracted 176 million cubic feet of LFG and 38,582 gallons of leachate and condensate. The 3 maps show the estimated plume limits and the the shallow, medium, and deep regional aquifers, but don't discuss them in the text.
4669 | 111-004D(SL) |  | CAP Update | Submitted | 2012-12-26 | 2012-12-26 | 2012-05-09 | Ken Simonton |  | 0 | Corrective Action Progress Report has been submitted for review.
5210 | 111-004D(SL) | DUE | CAP Update |  | 2017-02-28 |  | 2017-02-23 | John Sayer |  | 0 | CAP Update MNA effectiveness report moved to 5 year intervals per report, next one due after performance monitoring program evaluation report in April May 2021. Recommending 9 PMP wells to be completed in biennial sampling during odd numbered years, and recommend that DEHP removed from analysis, as has not been detected in 15 + years of sampling. Need to submit minor mod for these changes. In general, COC concentrations continue to show expected decreasing trends with time..." Do not provide a return to compliance date.
5340 | 111-004D(SL) | SCH | Miscellaneous ACM Correspondence | Reviewed | 2016-08-18 |  |  | John Sayer |  | 0 | Minor modification request to reduce App II monitoring in wells GWA-1, GWC-6, GWC-12B, GWC-13R and GWC-15R.
5341 | 111-004D(SL) | SCH | Reply Letter | Sent |  |  | 2016-10-05 | John Sayer |  | 0 | Sent the following letter: Dear Mr. Schwindler: The Georgia Environmental Protection Division (EPD) has completed a review of your minor modification request for the above, received August 18, 2016. Reviewed in the context of the most recent (1st semi-annual, 2016) submitted groundwater monitoring report for the facility, the EPD has the following comments: The following wells currently performing assessment monitoring, are proposed to return to detection monitoring: GWA-1, GWC-6A, GWC-12B, GWC-13R, and GWC-15R. Georgia Rules for Solid Waste Management (391-3-4-.14) require that Appendix II constituents are shown to be at or below background values, using statistical procedures in paragraph (18) of the Rule for two consecutive sampling events, to return to detection monitoring. • Monitoring well GWA-1 detected mercury at a concentration of 0.7 ug/L during the April 2016 monitoring event. Mercury was previously detected during the April 2014 event, at a concentration of 0.5 ug/L. Mercury is not typically naturally occurring in Georgia soils, consequently its analytical detection is unlikely to be a background concentration. Please retain the analysis of mercury in the routine Appendix I analyses for this well; • Monitoring well GWC-2 is used as a background well at the site, in lieu of GWA-1 which has indications of contamination. While it is not listed as one of the wells to be removed from Appendix II sampling, it is missing from the “Proposed Sampling Regime” table in the above submittal. This monitoring well should remain as an Appendix II, assessment monitoring well, for background purposes; • The removal of GWA-1 (with the exception of mercury), GWC-6A, GWC-12B, GWC-13R, and GWC-15R from assessment monitoring is approvable; • The discontinuation of analysis of bis(2-ethylhexyl) phthalate (DEHP) and alpha, beta, delta and gamma, hexachlorocyclohexane (BHCs) is approvable, based on information contained in the submittal, which shows a lack of analytical detections of these constituents in these wells for over 15 years. Please resubmit a minor modification request to reflect the above. Please contact me at (404) 362-4505 or john.sayer@dnr.ga.gov, if you have any questions.
5435 | 111-004D(SL) | SCH | Reply Letter | Sent |  |  | 2016-11-14 | John Sayer |  | 0 | Dear Mr. Schwindler: The Georgia Environmental Protection Division (EPD) is approving your minor modification request for the above, after your e-mail response to our comments letter dated October 5, 2016. The minor modification request was for the following wells to return to detection monitoring: GWA-1, GWC-6A, GWC-12B, GWC-13R, and GWC-15R. The monitoring wells at the above facility will now be monitored as per the “Proposed Sampling Regime” table in the attached submittal, made part of the modification to your solid waste permit. A copy of the executed Request for Minor Modification to Solid Waste Handling Permit and relevant attachments is enclosed for your records. Please contact me at (404) 362-4505 or john.sayer@dnr.ga.gov, if you have any questions.
5436 | 111-004D(SL) | SCH | CAP Update | Reviewed |  |  | 2017-07-20 | John Sayer |  | 0 | Update - Shows offsite delineation of plume - 89.5 acres estimate has not changed since atleast 2011, does not appear to be fully delineated in all 3 aquifers. Above GWPS in some outer wells offsite. No return to compliance date. See letter below:
3513 | 112-007D(SL) | SCH | Assessment of Corrective Measures Report | Scheduled |  | 2008-12-30 |  | Kelly Norwood |  | 0 | ACM due for chloroethane > MCL in wells. Never received.
4450 | 112-007D(SL) | SCH | Assessment of Corrective Measures Report | Received | 2012-02-28 | 2012-03-30 | 2012-01-31 | Kelly Norwood |  | 0 | ACM received. CE has been > MCL in GWC-5s, but has not been > MCL for over 5 years. As is SSI and is > MCL in GWA-4. As is the main concern and reason for the ACM at this time. -they installed GWA-4D to vertically delineate, but detected > MCL As in deep well. They did not horizontally delineate, but only upgradient is not delineated by existing monitoring well system. -the report recommends "monitoring only" for arsenic contamination. The report statest that the previous elevated levels of CE are being taken care of by the methane remediation trench system. -They also want to install an additional well south of GWC-1S/1D for additional arsenic coverage. This may be okay, but not sure why it is necessary. -They are proposing to add two additional surface water samples. -They are proposing to add 2 springs and 1 private water well to routine sampling. Not sure if the 2 springs are the same as the other 2 surface water samples they are proposing. -They sampled a seep and surface water southwest of GWA-4 near the pond for arsenic. -they performed a detailed receptor survey and found springs and wells people are using for private drinking water sources. -They suggest the contamination (>GWPS) in GWA-5 is likely from the old landfill across the street from Jones Mtn Rode. This well has most similar constituents as other contaminated wells on site except it also has DBCP (12-dibromo-3-chloropropane). -They requested a meeting prior to finalizing this ACM.
4451 | 112-007D(SL) | SCH | Technical Meeting | Scheduled |  | 2012-03-14 |  |  |  | 0 | ACM dated 1/31/12 requested meeting with EPD prior to finalizing the CAP. Meeting was scheduled with Mark Bailey and Darrell Webb of AEM.
4874 | 112-007D(SL) | SCH | Milestone Schedule | Scheduled | 2012-03-14 | 2012-03-14 | 2012-03-14 | Kelly Norwood |  | 0 | Meeting Held and schedule discussed: - Will send updated ACM in 9 months. - will includ X section of GWC-4a,D to down-grade wells - will sample spring and wells and propose which ones will be good to add to routine sampling - will propose new cobalt GWPS based on either EPA number or risk assessment.
4932 | 112-007D(SL) | SCH | Assessment of Corrective Measures Report |  | 2014-03-21 | 2014-03-21 |  | Stephen Perkins |  | 0 | email corrispondance on 3/21/2014 (email sent to file) with facility consultant they are working on it should be here by the end of April, told them to send an extension request
5012 | 112-007D(SL) | SCH | Assessment of Corrective Measures Report | Received | 2014-11-03 | 2013-06-01 | 2014-11-03 | Sarah Barr |  | 0 | ACM report dated 10/14 received (new ACM is due per meeting on 3/14/12. Extension requested and granted. Now ACM is due by 6/1/13.)
5115 | 112-007D(SL) | SCH | Site Visit | Conducted |  | 2015-07-07 | 2015-07-07 | Sarah Barr |  | 0 | Site visit to familiarize myself with site as I am in process of reviewing the ACM report. Accompanied by Christy Kehn-Lewis. Met with Mark Bailey (AEM), Tracy Feltman (EPD Mtn District), Rodney Cunningham & John Nicholson (Pickens Co).
5353 | 112-007D(SL) | DUE | Assessment of Corrective Measures Report | Scheduled |  | 2018-03-31 |  | Sarah Barr |  | 0 | Revised ACM report due after addl well installation and significant revisions to ACM report.
5310 | 112-007D(SL) | SCH | Assessment of Corrective Measures Report | Reviewed |  | 2016-09-06 | 2016-09-06 | Sarah Barr |  | 0 | Review letter (4 pages) sent out for review of October 2014 ACM Report. Need timeline/schedule within 45 days.
5311 | 112-007D(SL) | SCH | Milestone Schedule | Received | 2016-10-28 | 2016-11-01 | 2016-10-25 | Sarah Barr |  | 0 | Letter dated 10/25/16 relaying additional ACM activitiy Schedule as follows: Installation of wells AMW-1 & GWC-3A - 12/1/16; 2nd half 2-16 GW Mon event - 12/15/16; Revision to ACM completed - 3/1/17; Review of ACM by Pickens County - 3/15/17; Submit ACM to EPD - 4/1/17.
5431 | 112-007D(SL) | DUE | Milestone Schedule | Received | 2017-08-21 | 2017-07-30 | 2017-08-16 | Sarah Barr |  | 0 | They propose in 8/16/17 correspondence the following schedule for addl assessment activities and report revisions: Complete horizontal and vertical delineation of plume with addl well installation by 12/31/17. Submit revised ACM by 3/31/18.
5432 | 112-007D(SL) | SCH | Miscellaneous ACM Correspondence | Sent |  | 2017-06-23 | 2017-06-23 | Sarah Barr |  | 0 | Sent review letter regarding 2nd 2016 gw report which included results for new wells GWC-3A and AMW-1 recently installed and tested. Letter partly states the following: The report indicates that due to volatile organic constituent (VOC) detections in GWC-3A, an offset well will be installed to determine the VOC concentrations. It should be noted that a deeper well at GWC-3A is likely needed to define the vertical extent of contamination too. In light of these additional assessment activities warranted in the vicinity of GWC-3A, the timeline offered in the October 25, 2016 letter to complete revisions to, review, and submit the Assessment of Corrective Measures (ACM) Report has passed. Therefore, please submit to EPD no later than thirty (30) days from receipt of this letter a revised timeline to perform additional plume assessment activities and submit the ACM Report.
4516 | 114-007D(SL) |  | Letter | Sent | 2012-03-27 | 2012-03-27 |  | Mauri Centis |  | 0 | Sent comments to work plan
4517 | 114-007D(SL) |  | Assessment of Corrective Measures Work Plan | Received | 2012-04-06 | 2012-04-16 |  | Mauri Centis |  | 0 | Rec'd response to EPD's comments. Response is acceptable.
4518 | 114-007D(SL) |  | Letter | Sent | 2012-05-17 | 2012-05-17 |  | Mauri Centis |  | 0 | Sent approval letter
4398 | 114-007D(SL) |  | Letter | Sent | 2011-11-03 | 2011-11-03 |  | Mauri Centis |  | 0 | Sent response to 9-07-11 GEC's letter. Need to submit work plan for ACM.
4399 | 114-007D(SL) | IN | Assessment of Corrective Measures Work Plan | Received | 2012-02-15 | 2012-01-15 |  | Mauri Centis |  | 0 | As requested in EPD's 11-3-11 response to 9-07-11 GEC's letter. Need to submit schedule for ACM by 01/15/12.
4708 | 114-007D(SL) |  | Assessment of Corrective Measures Work Plan | Received | 2013-01-25 | 2013-01-25 |  | Mauri Centis |  | 0 | Rec'd Revised Work Plan
4736 | 114-007D(SL) |  | Technical Meeting | Conducted | 2013-03-27 | 2013-03-27 |  | Mauri Centis |  | 0 | technical meeting with Bob Krasko and Curtis Reynolds to discuss work plan
4737 | 114-007D(SL) |  | Assessment of Corrective Measures Work Plan | Approved | 2013-03-27 | 2013-03-27 |  | Mauri Centis |  | 0 | revised work plan approved
4827 | 114-007D(SL) |  | Letter | Received | 2013-08-29 | 2013-08-29 |  | Mauri Centis |  | 0 | rec'd letter from Pike County BOC requesting SWMP to send groundwater rpt to HSRA for evalutaion and possible inclusion into the HIS. Sent package via interoffice mail(09/25/13) to Derrick Williams and David Brownlee.
5109 | 114-007D(SL) |  | Miscellaneous ACM Correspondence | Received | 2015-01-22 | 2015-01-22 | 2015-01-21 | Sarah Barr |  | 0 | The final paragraph in the 2nd 2014 gw report states: The evaluation of the supplemental data (GWC-2D, GWC-14D and dissolved methane) will be performed and presented to EPD in the Phase II Work Plan currently being prepared by Harbin Engineering. (No time frame given though for this.)
5114 | 114-007D(SL) | SCH | Assessment of Corrective Measures Work Plan | Received | 2015-07-15 | 2015-07-15 | 2015-07-13 | Sarah Barr |  | 0 | Received 'Phase II of the Work Plan' dated 7/13/15. Under review. This document relays the results of Ph I investigation, and proposes addiltional investigation as Phase II.
5203 | 114-007D(SL) | SCH | Assessment of Corrective Measures Work Plan | Reviewed | 2015-07-17 |  | 2016-03-10 | Josh Frizzell |  | 0 | Phase II Work Plan indicated CO2 sampling in upgradient wells impacted by Hg, collected well construction data in wells at recreation facility upgradient (former landfill also upgradient) and sampling for Hg if appropriate, proposed continued monitoring for VOCs
5384 | 114-007D(SL) |  | Letter | Sent | 2017-01-25 | 2017-01-25 | 2017-01-25 | Josh Frizzell |  | 0 | email reply to Curtis Reynolds (Harbin Eng.), proposed construction of new well down gradient of GWC-8 is acceptable (single cased) based on analytical results from paired shallow well GWC-7, will need double case if drilling into deeper aquifer where there are shallow impacts
815 | 117-007D(SL) | SCH | Reply Letter | Extension Granted | 2002-10-31 | 2002-10-28 | 2002-10-28 | MIKE S. FRIDDELL |  | 0 | extension requested by Cathy Stege- approved.
890 | 117-007D(SL) | SCH | Assessment of Corrective Measures Report | Received | 2002-12-18 | 2002-12-16 | 2002-12-10 | MIKE S. FRIDDELL |  | 0 | ACM received
841 | 117-007D(SL) | SCH | Letter | Received | 2002-12-02 | 2002-12-02 | 2002-12-02 | MIKE S. FRIDDELL |  | 0
1562 | 117-007D(SL) | SCH | Miscellaneous ACM Correspondence | Received | 2004-07-15 | 2004-07-15 | 2004-07-15 | MIKE S. FRIDDELL |  | 0 | tele. To Cathy Stege, still negotiating for property, Hopefully soon and will send schedule of public meeting and CAP submittall
911 | 117-007D(SL) | SCH | Reply Letter | Received | 2003-01-23 | 2003-01-21 | 2003-01-21 | MIKE S. FRIDDELL |  | 0 | Response to my review (jan 15, 2003) of Putnam Co. ACM. Will submit ACM by June 01, 2003
1150 | 117-007D(SL) | SCH | Letter | Received | 2003-10-09 | 2003-10-09 | 2003-10-08 |  |  | 0 | ACM report to be submitted by Dec. 01/2003
710 | 117-007D(SL) | SCH | Assessment of Corrective Measures Report | Submitted |  | 2000-03-14 | 2000-03-14 | CHARLES A TURNER |  | 0 | Letter from kathy Stege stating that the Putnam County ACM will be mailed Friday, Dec. 6, 2002
2627 | 117-007D(SL) | SCH | Corrective Action Plan | Approved |  | 2005-05-06 | 2005-05-06 | Sarah Barr |  | 0 | CAP approved by Mike Friddell via a minor mod. CAP consists of property purchase, landfill cap, MNA, phytoremediation, and associated monitoring.
1043 | 117-007D(SL) | SCH | Letter | Received | 2003-05-09 | 2003-05-09 | 2003-05-09 | MIKE S. FRIDDELL |  | 0 | Letter from Kathy Stege req. deadline for ACM submittal be ext. to July 1, 2003
1425 | 117-007D(SL) | SCH | Miscellaneous ACM Correspondence | Sent | 2004-02-12 | 2004-02-12 | 2004-02-12 | MIKE S. FRIDDELL |  | 0 | ACM approved ; submit public hearing date and submit CAP report
1809 | 117-007D(SL) | SCH | Miscellaneous ACM Correspondence | Completed | 2004-11-04 | 2004-11-04 | 2004-11-04 | MIKE S. FRIDDELL |  | 0 | teleph. Call to Cathy Stege. She said they were given go ahead to send surveyors to shoot meets and bounds for additional property. Told her I would give them one month prior to NOV. Due date Dec 4th 2004.
1997 | 117-007D(SL) | SCH | Miscellaneous ACM Correspondence | Received | 2005-03-29 | 2005-03-25 | 2005-03-25 | MIKE S. FRIDDELL |  | 0 | CAP , minor mod for property addition, map updates tec. To be submitted by 4/15/05. Check for legal description , schedule for public hearing etc.
2002 | 117-007D(SL) | SCH | Corrective Action Plan | Received | 2005-04-12 | 2005-04-05 | 2005-04-07 | MIKE S. FRIDDELL |  | 0 | CAP received, Problem with Lease ---ask Pete is lease acceptable??????
2003 | 117-007D(SL) | SCH | Miscellaneous ACM Correspondence | Received | 2005-04-12 | 2005-04-15 | 2005-04-08 | MIKE S. FRIDDELL |  | 0 | Site Suitability is ok -----BUT may have problem with leased area to south of site.
2006 | 117-007D(SL) | SCH | Public Meeting for CAP | Scheduled | 2005-04-27 | 2005-05-23 |  | MIKE S. FRIDDELL |  | 0 | Meeting scheduled for CAP may 23rd at 6:00 P.M.
2193 | 117-007D(SL) | SCH | Public Meeting for CAP | Held |  | 2005-05-23 | 2005-05-23 | MIKE S. FRIDDELL |  | 0 | Pete Dasher, Mike Friddell, and Steve McManus attended no public attended
2194 | 117-007D(SL) | SCH | Return to Compliance | Pending |  | 2032-12-31 |  | MIKE S. FRIDDELL |  | 0 | MNA remedy to be completed by 2032 (within 30 year post-closure period.)
3717 | 117-007D(SL) | SCH | Miscellaneous ACM Correspondence | Received | 2009-04-20 | 2009-04-21 | 2009-04-21 | Ken Simonton |  | 0 | email from P Stege/Stantec re: letter form EPD Dist. Tom Manget. Wanted to know what docs for the placement of pads/protective casings on the temp ACM wells now used for GW lvls (description, photos and PG seal), need for MM (no),
4834 | 117-007D(SL) |  | Site Visit | Conducted |  | 2009-03-18 | 2009-03-18 | Ken Simonton |  | 0 | PC Compliance Insection with District/Tom Manget. OK, some well labeling issues,b are spot on south side of waste unit.
4835 | 117-007D(SL) |  | Site Visit | Conducted |  | 2013-10-23 | 2013-10-23 | Ken Simonton |  | 0 | PC Compliance Insection with District/Tom Manget. OK, some well labeling issues,b are spot on south side of waste unit, leachate outbreak on SW toe of waste unit toe.
3137 | 119-005D(SL) | SCH | Miscellaneous ACM Correspondence | Sent |  | 2007-07-31 | 2007-07-31 | Kevin M. Collins |  | 0 | EPD - reviewed the 1/15/07 ACM Addendum and prepared comments as a follow-up to the 7/26/07 meeting - EPD cannnot grant extention of compliance boundary to 150 meters but will accept the replacement of GWC1 w/ GWC23R, GWC2 w/ GWC14S, GWC4 and GWC4R w/ GWC15, GWC5 w/ GWC16S, and GWC11 w/ GWC18, the old wells can be abandoned or remain in place. Denied request to implement annual gw monitoring. A phase approach for GW remediation would be implemented - passive vents in the waste unit w/ plans to expand this to active if remediation goals are not met, ACM addendum drawings should be updated to illustrate the new proposed remedy. New ACM addendum due 10/1/07.
1063 | 119-005D(SL) | SCH | Assessment of Corrective Measures Work Plan | Received |  | 2003-06-11 | 2003-06-11 | CAROLE WINTLE |  | 0 | Hayes, James submitted Work Plan to install assessment wells-some will be across the stream
1064 | 119-005D(SL) |  | Assessment of Corrective Measures Work Plan | Approved |  | 2003-06-19 | 2003-06-19 | CAROLE WINTLE |  | 0 | approved work plan-they will install single cased rock wells
1065 | 119-005D(SL) |  | Miscellaneous ACM Correspondence | Scheduled |  | 2004-09-15 |  | CAROLE WINTLE |  | 0 | Hayes, James sent a letter saying they had corruption of their groundwater data due to a virus and they would submit their ACM by 9/15/04
2236 | 119-005D(SL) |  | Miscellaneous ACM Correspondence | Sent |  | 2005-08-25 | 2005-08-25 | CAROLE WINTLE |  | 0 | letter sent to county in response to a letter from HJA-they discussed expanding property line as a ACM alternative
1905 | 119-005D(SL) |  | Miscellaneous ACM Correspondence | Sent |  | 2005-02-02 | 2005-02-02 | CAROLE WINTLE |  | 0 | letter stated EPD does not review draft reports (Hayes James sent one dated 11/16/04) they need to send final report in 60 days
2126 | 119-005D(SL) |  | Miscellaneous ACM Correspondence | Received |  | 2005-04-08 | 2005-04-08 | CAROLE WINTLE |  | 0 | well installation documentation for GWC-20R, 20S, 21R, 22S, 22R, 23R and MM-9, MM-10
192 | 119-005D(SL) |  | Miscellaneous ACM Correspondence | Sent |  | 2000-01-19 | 2000-01-19 | CAROLE WINTLE |  | 0 | WRITTEN RESPONSE 1AGREEING WITH REVISED TABLE 5-1
2169 | 119-005D(SL) | SCH | Assessment of Corrective Measures Report | Scheduled |  | 2005-12-31 |  | CAROLE WINTLE |  | 0 | as stated in 8/25/05 letter to county
3200 | 119-005D(SL) | SCH | Miscellaneous ACM Correspondence | Sent | 2007-10-24 | 2007-10-24 | 2007-10-24 | Sarah Barr |  | 0 | Letter reminding them that the ACM Addendum revisions were due by 10/1/07.
3496 | 119-005D(SL) | DUE | Assessment of Corrective Measures Report |  |  | 2008-10-15 |  |  |  | 0 | never received - held meeting in October and November with consultant to work out what they wanted to do, which all hinges on a proposed property transaction they are expecting to take place in spring 2009.
1927 | 119-005D(SL) |  | Reply Letter | Received |  | 2005-02-21 | 2005-02-21 | CAROLE WINTLE |  | 0 | reply from Hayes James to 2/2/05 EPD ltr- Rabun Co. has authorized HJ to respond to all 6 items-
2462 | 119-005D(SL) | SCH | Assessment of Corrective Measures Report | Submitted | 2005-11-23 | 2005-12-31 | 2005-11-09 | Kevin M. Collins |  | 0 | ACM Addendum sbmted by Hayes, James, & Associates, Inc. ACM Addendum under review.
2463 | 119-005D(SL) | SCH | Public Meeting for CAP | Held |  | 2006-01-15 | 2005-11-29 | Kevin M. Collins |  | 0 | ACM Public meeting held as part of the County Commissioner's monthly meeting. Documentation of advertising for the public meeting sbmted to EPD 12/12/05. Minutes of the meeting will be provided by HJA.
2663 | 119-005D(SL) | SCH | Assessment of Corrective Measures Report | Review Comments Sent |  | 2006-06-26 | 2006-06-26 | Kevin M. Collins |  | 0 | EPD - ACM Addendum - do not concur w/ proposed remedy, previous EPD comments indicated that adding acreage to the permit is not an acceptable remedy, vent trench on USFS land and does encompass entire GW impact area and cannot be considered a site-wide remedy must acquire Special Use Permit for this remedy as well, MNA do not concur with the proposed monitoring schedule, can change the monitoring schedule the CAP not at this time, must still provide GWPS for 5 VOCs detected in GW and apply it to applicable portions of the report, must include vertical extent of plume on the X-sections, must revise the waste limits on the site map, must provide a copy of the updated Special Use Permits from USFS, must provide a more accurate timeframe to return to compliance, must provide the minutes form the Public meeting, must address the metals >MCL as well. Have until 9/1/06 to complete revisions.
2666 | 119-005D(SL) | DUE | Assessment of Corrective Measures Report | Scheduled |  | 2006-10-16 |  | Kevin M. Collins |  | 0 | Revised ACM Addendum due. (this is a revised due date, original due date of Sept 15, 2006 was established by EPD). As of 12/5/06 Revised ACM Addendum not submitted, NOD will be issued and will establish a new deadline to complete the ACM.
2838 | 119-005D(SL) | SCH | Miscellaneous ACM Correspondence | Submitted | 2006-10-05 | 2006-10-16 | 2006-10-04 | Kevin M. Collins |  | 0 | HJA - Status Report - indicated that the Oct. sampling event completed and waiting on laboratory results, metals analysis completed as well. This correspondence does include an extension request and does not indicate that the ACM will be completed on time. As of 12/5/06 ACM was not submitted, NOD will be issued to the facility. Sent to file 12/6/06.
2839 | 119-005D(SL) | SCH | Miscellaneous ACM Correspondence | Sent |  | 2006-12-05 | 2006-12-05 | Kevin M. Collins |  | 0 | EPD - email - documentation of a conversation between K. Collins (GA EPD) & Jim Aton (HJA) - relayed to Mr. Aton the comments that will be incorporated into 2 letters that are going to be sent to the county. ACM issues: new deadline of 1/15/07. Sent to file 12/6/06.
2848 | 119-005D(SL) | OUT | Notice of Deficiency | Sent |  | 2006-10-17 | 2006-12-05 | Kevin M. Collins |  | 0 | EPD - NOD - missed the 10/16/06 ACM deadline. No extension requested and EPD established a 3rd due date for completing the ACM - 1/15/07.
2662 | 119-005D(SL) | SCH | Assessment of Corrective Measures Report | Reviewed |  | 2006-01-15 | 2006-05-25 | Kevin M. Collins |  | 0 | ACM Addendum - proposed remedy: modify permit to include USFS land as part of the landfill, install passive vent trench, natural attenuation. GW contamination off permit >MCL, return to compliance in 20 years or more.
3495 | 119-005D(SL) | SCH | Notice of Deficiency | Sent | 2008-09-04 | 2008-09-04 | 2008-09-04 | Kelly Norwood |  | 0 | Sent NOD - ACM Addendum requested in 7/31/07 and 10/24/07 letters not yet received. Also 1st 2008 groundwater monitoring report not yet received. New due dates for both reports is 10/15/08
2725 | 119-005D(SL) | SCH | Miscellaneous ACM Correspondence | Submitted | 2006-08-03 | 2006-08-04 | 2006-08-07 | Kevin M. Collins |  | 0 | HJA - indicated that additional would be needed in order to address all comments. Requesting an extension to sbmt the ACM on 10/16/06. Asked EPD if the minor mod has been revoked fro the wells that were removed from sampling due to be installed in waste, can't make that determination based on the current data and requesting to conduct additional work. Sent to file 8/25/06.
3108 | 119-005D(SL) | SCH | Assessment of Corrective Measures Report | Submitted | 2007-01-16 | 2007-01-15 | 2007-01-15 | Kevin M. Collins |  | 0 | HJA - sbmted the 3rd Revised ACM Addendum.
3109 | 119-005D(SL) | SCH | Assessment of Corrective Measures Report | Reviewed |  | 2007-06-15 | 2007-06-14 | Kevin M. Collins |  | 0 | EPD Review comments - 3rd ACM Addendum - cannot concur w/ the revised compliance boundary to be moved 150 meters. Will accept the removal/abandonment of GWC1, 2, 4, 4R, 5, & 11 and replace them w/ well approx 100 ft. away that exist as assessment wells. Cannot accept annual monitoring. Based on the Meeting held on 7/26/07 the ACM should be updated to included the revised LF gas venting plan and phase active extraction approach. Figures/drawings for the ACM should be updated and design specifications for the vents should be submitted. Have until 10/1/07 to submit the revisions.
3110 | 119-005D(SL) | DUE | Miscellaneous ACM Correspondence | Scheduled |  | 2007-10-01 |  | Kevin M. Collins |  | 0 | Revisions to the ACM Addendum are due. These documents should complete the ACM and move it into the CAP phase.
3111 | 119-005D(SL) | SCH | Miscellaneous ACM Correspondence | Submitted | 2007-05-23 | 2007-05-30 | 2007-05-22 | Kevin M. Collins |  | 0 | HJA - progress report. Included cost of remediation - $750,000-$800,000 for the land acquisition. Requesting that the Haz Waste Trust Fund reimburse them for these costs as the area will a natural attenuation zone.
3112 | 119-005D(SL) | SCH | Miscellaneous ACM Correspondence | Submitted | 2007-06-11 | 2007-05-30 | 2007-06-01 | Kevin M. Collins |  | 0 | State Senate (Nancy Schaefer) - requesting that we address the county's concerns with the groundwater contamination. Memo attached to the letter indicating that costs for remediation: 70 acres @ $6,000 acre ($420,000) / 1,100 feet @ $440 for vent trench & vents ($484,000) / move compliance boundary $20,000. A meeting was scheduled as a result of this correspondence (meeting 7/26/07).
3113 | 119-005D(SL) | SCH | Technical Meeting | Held |  | 2007-07-26 | 2007-07-26 | Kevin M. Collins |  | 0 | Jim Bleckley (Rabun Co. Administrator), 2 County Commissioners, Jack Southards (LF Operator), Jim Aton (HJA), K. Collins/Jeff Cown/Christy Kehn-Lewis (EPD) - indicated to county that they would not be reimbursed for the $ for the additional property. Recommended that they install passive LF gas vents in the waste unit as 1st component of an active extraction system and have this be part of the GW corrective action. The revised permitted landfill boundary (which according to the county would be finalized w/in about 1 year) will hopefully take care of the methane exceedances while the vents will address the source. EPD recommended that the facility explore a end use agent for the gas should they move to an active system. Indicated to the facility that moving the compliance boundary would not be acceptable but EPD would reocmmend a middle ground compramise and allow the facility to abandon the existing presumed to be in waste GW wells. EPD indicated to the facility that they would be sending a letter summarizing EPD recommendations and the future requirements of the facility. Site visit afterward - discovered that 2 structures have been built on the waste unit in the area of the firing range. These stuctures should be illustrated on the plan and be monitored as part of the monthly monitoring for methane.
3228 | 119-005D(SL) | SCH | Miscellaneous ACM Correspondence | Received | 2007-11-07 | 2007-11-07 | 2007-11-02 | Sarah Barr |  | 0 | Letter response from Jim Bleckley (County Administrator) indicating the formal response to Kevin's 7/31/07 letter (ACM addendum Revisions) should be submitted very soon from Jim Aton. Look for this.
4010 | 119-005D(SL) | SCH | Reply Letter | Received | 2008-12-10 | 2008-12-10 | 2008-12-10 | Kelly Norwood |  | 0 | Received letter via fax stating they want to do MNA instead of install vents. They also attached a proposed sampling schedule, which looks like what we discussed in our meeting of 11/12/08, and is acceptable.
4011 | 119-005D(SL) | SCH | Reply Letter | Received | 2010-01-28 | 2010-01-28 | 2010-01-28 | Kelly Norwood |  | 0 | Received update letter stating proposed property transaction is expected to take place by the end of summer 2010.
4012 | 119-005D(SL) | SCH | Reply Letter | Sent | 2010-05-27 | 2010-05-27 | 2010-05-27 | Kelly Norwood |  | 0 | Sent letter stating if property transaction is done at end of summer, submit a CAP detailing MNA and a fate and transport model. Deny wish to do annual sampling at facility instead of semi-annual, but will allow App II during only one of the semi-annual events. If property transaction not done by end of 2010, submit an updated ACM with the vents they previously proposed or a new corrective action. Cap or ACM due by October 15, 2010.
4013 | 119-005D(SL) | DUE | Corrective Action Plan |  |  | 2010-10-15 |  |  |  | 0
4352 | 119-005D(SL) | SCH | Notice of Deficiency | Sent | 2011-10-21 | 2011-10-21 | 2011-10-21 | Kelly Norwood |  | 0 | Sent another NOD. They completed the property transaction and sent in a minor mod request for this in March 2011. In April 2011 EPD sent letter requested: ·New landfill permit boundary survey map (from Exhibit A in your submittal) ·Area added survey map (from Exhibit C in your submittal) ·Updated facility map showing new property boundary, waste limits boundary, roads, creeks, and all monitoring wells. These items were due by June 2011, but were never received. This NOD states they need to send in these things by January 31, 2012 or new CAP by that time to answer to our CAP NOD of November 2010.
4353 | 119-005D(SL) | SCH | Notice of Deficiency | Sent | 2010-11-12 | 2010-11-12 | 2010-11-12 | Kelly Norwood |  | 0 | Sent NOD denying CAP because property transaction has not taken place, and asking them to answer to prior issues to pursue CAP without property transaction
4354 | 119-005D(SL) | SCH | Miscellaneous ACM Correspondence | Received | 2011-03-22 | 2011-03-22 | 2011-03-22 | Kelly Norwood |  | 0 | Received minor mod for property transaction has taken place and requesting MNA for CAP.
4355 | 119-005D(SL) | SCH | Reply Letter | Sent | 2011-04-11 | 2011-04-11 | 2011-04-11 | Kelly Norwood |  | 0 | Sent letter stating will approve minor mod, but need maps and information to officially add property to the landfill boundary.
4417 | 119-005D(SL) | SCH | Miscellaneous ACM Correspondence | Received |  | 2011-03-25 |  | Kelly Norwood |  | 0 | Received minor mod request to add acreage
4418 | 119-005D(SL) | SCH | Reply Letter | Sent |  | 2011-04-12 |  | Kelly Norwood |  | 0 | Sent letter asking for plan sheets detailing added acreage.
4419 | 119-005D(SL) | SCH | Miscellaneous ACM Correspondence | Received |  | 2011-11-14 |  | Kelly Norwood |  | 0 | Received plan sheets showing added acreage
4420 | 119-005D(SL) | SCH | Reply Letter | Sent |  | 2012-02-09 |  | Kelly Norwood |  | 0 | Sent letter and approved minor mod for additional acreage. Request updated CAP by May 30, 2012.
4421 | 119-005D(SL) | DUE | CAP Update |  |  | 2012-05-30 |  |  |  | 0 | Not received.
4547 | 119-005D(SL) | SCH | Notice of Deficiency | Sent | 2012-07-16 | 2012-07-16 | 2012-07-16 | Kelly Norwood |  | 0 | Sent NOD stating CAP update was not received. Need new CAP by October 15 2012.
4771 | 119-005D(SL) | SCH | Notice of Deficiency | Sent | 2013-06-19 | 2013-06-19 | 2013-06-19 | Kelly Norwood |  | 0 | Sent NOD stating again CAP update not received need new CAP by August 30, 2013.
5396 | 119-005D(SL) | SCH | Miscellaneous ACM Correspondence | Received | 2017-02-22 | 2017-02-22 | 2017-02-22 | Daniel Hegrenes |  | 0 | Received minor mod request letter add 4 acres to permit and move relative point of compliance out from msw. EPD sent letter 2/28/17 to survey in new boundaries and only director can change compliance points.
3214 | 121-014D(SL) | SCH | Miscellaneous ACM Correspondence | Received | 2007-10-16 | 2007-10-16 | 2007-10-16 | Kelly Norwood |  | 0 | Received signed and stamped cover page for June 2007 ACM report
146 | 121-014D(SL) | SCH | Corrective Action Plan | Received |  | 1999-07-08 | 1999-07-08 | CAROLE WINTLE |  | 0 | USGS WORKPLAN RECEIVED; THEY PROPOSE ON-GOING DATA COLLECTION UNTIL 4/30/00
147 | 121-014D(SL) | SCH | Corrective Action Plan Comments | Returned |  | 1999-07-29 | 1999-07-29 | CAROLE WINTLE |  | 0 | REQUESTED QUARTERLY UPDATE ON PROGRESS OF WORKPLAN
2809 | 121-014D(SL) | SCH | Miscellaneous ACM Correspondence | Sent | 2006-10-13 | 2006-10-13 | 2006-10-13 | Jim Guentert |  | 0 | letter sent approving of minor modification to incorporate CAP
2352 | 121-014D(SL) | SCH | Miscellaneous ACM Correspondence | Received | 2005-11-29 | 2005-11-29 | 2005-06-17 | Jim Guentert |  | 0 | SCS report:Corrective Measures Phase IV:Summary Monitored Natural Attenuation Report - stamped after JSG received from Wintle
3163 | 121-014D(SL) | SCH | CAP Update | Received | 2007-09-10 | 2007-09-01 | 2007-06-04 | Kelly Norwood |  | 0 | BFA/SCS report: Corrective Measures Phase VI: Natural Attenuation Report - 11-DCE, MC, and TCE detect >MCL, only DCE and MC considered COCs. If next report shows TCE >MCL, need to make TCE a COC.
446 | 121-014D(SL) | SCH | Corrective Action Plan | Received |  | 2001-07-30 | 2001-08-17 | CAROLE WINTLE |  | 0 | WORKPLAN RECEIVED- THEY ADDRESSED COMMENTS
2926 | 121-014D(SL) | SCH | Assessment of Corrective Measures Report | Received | 2007-02-22 | 2007-03-01 | 2006-12-04 | Jim Guentert |  | 0 | BFA/SCS report: Corrective Measures Phase VI: Natural Attenuation Report
390 | 121-014D(SL) | SCH | Corrective Action Plan | Received |  | 2001-06-19 | 2001-06-19 | CAROLE WINTLE |  | 0 | PHASE 1 CORRECTIVE MEASURES WORK PLAN PREPARED BY SCS ENGINEERS
391 | 121-014D(SL) | SCH | Corrective Action Plan Comments | Returned |  | 2001-07-09 | 2001-07-09 | CAROLE WINTLE |  | 0 | REVIEW COMMENTS ON WORKPLAN
394 | 121-014D(SL) | SCH | Corrective Action Plan | Approved |  | 2001-08-29 | 2001-08-29 | CAROLE WINTLE |  | 0 | APPROVED WORKPLAN
2355 | 121-014D(SL) | SCH | Technical Meeting | Held | 2005-11-30 | 2005-11-30 | 2005-11-30 | Jim Guentert |  | 0 | conference call w/ SCS Engineers & BFA Engineers: agreed that ACM (sum of several reports) had been submitted, requested CAP, return to compliance schedule and also D&O Plan and min o r mod for active LFG system - will call back w/schedule
4500 | 121-014D(SL) | SCH | CAP Update | Received | 2012-01-18 | 2011-09-01 | 2011-04-01 | Kelly Norwood |  | 0 | September 2011 rpt - Corrective Measures Phase VI: Natural Attenuation Report - 2010-2011 Landfill gas system is constructed and operating. MNA scoring says it will still work. Recommend continuing MNA and gas extraction. Plume size decreasing, # detected constituents decreasing.
2480 | 121-014D(SL) | SCH | Corrective Action Plan | Received | 2005-12-23 | 2005-12-22 | 2005-12-22 | Jim Guentert |  | 0 | BFA Corrective Action Plan
2481 | 121-014D(SL) | SCH | Assessment of Corrective Measures Report | Received | 2006-02-14 | 2006-02-14 | 2005-11-01 | Jim Guentert |  | 0 | BFA/SCS report: Corrective Measures Phase V: 3rd semi-annual monitored natural attenuation report
2483 | 121-014D(SL) | SCH | Miscellaneous ACM Correspondence | Sent | 2006-03-10 | 2006-03-10 | 2006-03-10 | Jim Guentert |  | 0 | EPD letter w/comments and requesting a revised CAP by May 1, 2006
1617 | 121-014D(SL) |  | Corrective Action Plan | Scheduled |  | 2005-07-29 |  | CAROLE WINTLE |  | 0 | this date is Delivery Order Completion for Corrective Measures Assessment that was outlined in a letter dated May 18, 2004 from SCS Engineers to Ms. Oxendine (John Wellborn sent a copy)
1403 | 121-014D(SL) | SCH | Assessment of Corrective Measures Work Plan | Received | 2002-03-12 | 2002-02-19 | 2002-02-19 | CAROLE WINTLE |  | 0 | SCS report: Corrective Measures Phase 1: Assessment of the extent of Groundwater Contamination; they recommended to install 2 additional wells-
1404 | 121-014D(SL) |  | Letter | Sent |  | 2002-09-27 | 2002-09-27 | CAROLE WINTLE |  | 0 | letter agreeing with 2/19/02 report
1405 | 121-014D(SL) |  | Milestone Schedule | Proposed | 2002-10-21 | 2002-10-17 | 2002-10-17 | CAROLE WINTLE |  | 0 | included in 10/17/02 ACM report
1406 | 121-014D(SL) |  | Milestone Schedule | Received | 2003-04-02 | 2003-03-28 | 2003-03-28 | CAROLE WINTLE |  | 0 | SCS letter- status of workplan implementation-anticipated schedule to complete ACM
1407 | 121-014D(SL) |  | Miscellaneous ACM Correspondence | Received |  | 1999-11-30 | 1999-11-30 | CAROLE WINTLE |  | 0 | USGS report: Hydrogeology and Water Quality of the Upper Three Runs Aquifer in the vicinity of the Gibson Road Landfill, June-November 1999
899 | 121-014D(SL) | SCH | Assessment of Corrective Measures Work Plan | Approved |  | 2002-12-16 | 2002-12-16 | CAROLE WINTLE |  | 0 | approved 10/17/02 MNA Workplan
1517 | 121-014D(SL) |  | Miscellaneous ACM Correspondence | Received | 2004-06-28 | 2004-04-30 | 2004-04-30 | CAROLE WINTLE |  | 0 | Corrective Measures Phase III: Remedial Alternatives Evaluation, 4/30/04, SCS Report-should be labeled Phase II addendum-spoke with Joh Wellborn at Ft. Gordon and he explained that this report was not really meant to be sent to EPD-(so there will be no response to it).
845 | 121-014D(SL) | SCH | Assessment of Corrective Measures Work Plan | Received | 2002-10-21 | 2002-10-17 | 2002-10-17 | CAROLE WINTLE |  | 0 | Corrective Measures Phase II: MNA Attenuation Workplan
846 | 121-014D(SL) | SCH | Public Meeting for CAP | Held | 2005-04-14 | 2004-08-30 | 2005-01-24 | CAROLE WINTLE |  | 0 | SCS presented public meeting
847 | 121-014D(SL) | SCH | Assessment of Corrective Measures Report | Received | 2003-12-30 | 2003-12-30 | 2003-10-31 | CAROLE WINTLE |  | 0 | SCS report: Corrective Measures Phase II,Monitored Natural Attenuation Evaluation, Completion Report, October 31,2003
2675 | 121-014D(SL) | SCH | Return to Compliance |  | 2018-11-01 | 2018-11-01 | 2018-11-01 | Jim Guentert |  | 0 | MNA and landfill gas extraction: as indicated in 6/27/06 CAP
3201 | 121-014D(SL) | SCH | Miscellaneous ACM Correspondence | Sent | 2007-04-26 | 2007-04-26 | 2007-04-26 | Jim Guentert |  | 0 | Approval of minor mod.
3203 | 121-014D(SL) | SCH | Miscellaneous ACM Correspondence | Sent | 2007-10-31 | 2007-10-31 | 2007-10-31 | Kelly Norwood |  | 0 | Letter sent: need graphs, need better sampling for micro-purging, need to know if landfill gas system is progressing.
788 | 121-014D(SL) | SCH | Assessment of Corrective Measures Report | Reviewed |  | 2002-09-27 | 2002-09-27 | CAROLE WINTLE |  | 0 | in agreement with proposals-need to submit addendum with additional items addressed-sent review out 9/27/02
1000 | 121-014D(SL) | SCH | Corrective Action Remedy | Proposed |  | 2004-04-30 |  | CAROLE WINTLE |  | 0 | MNA
1441 | 121-014D(SL) |  | Miscellaneous ACM Correspondence | Approved | 2004-06-15 | 2004-06-15 | 2004-06-15 | CAROLE WINTLE |  | 0 | app. Phase II Report-they have 60 days to send schedule for submittal of ACM-
2207 | 121-014D(SL) | IN | Miscellaneous ACM Correspondence | Received | 2005-01-20 | 2004-11-12 | 2004-11-12 | CAROLE WINTLE |  | 0 | Corrective Measures Phase IV 1st Semi-Annual Monitored Natural Attenuation Report, 11/12/04, prepared by SCS Engineers-includes the results from the initial MNA monitoring event in August-September 2004; they recommend to continue MNA sampling at MW-1,2,3,6
2582 | 121-014D(SL) | SCH | Miscellaneous ACM Correspondence | Received | 2006-05-08 | 2006-05-01 | 2006-04-17 | Jim Guentert |  | 0 | Letter from Army requesting meeting to discuss EPD's 3/10/06 letter and requirements for CAP
2590 | 121-014D(SL) | SCH | Corrective Action Plan | Received | 2006-07-03 | 2006-06-18 | 2006-06-27 | Jim Guentert |  | 0 | CAP prepared by SCS Engineers; return to compliance 11/18
2591 | 121-014D(SL) | SCH | Technical Meeting | Held | 2006-05-18 | 2006-05-18 | 2006-05-18 | Jim Guentert |  | 0 | meeting with SCS Engineers, Ft. Gordon, BFA Engineers and EPD - discussed CAP contingency plan and relevant point of compliance issues
2782 | 121-014D(SL) | SCH | Assessment of Corrective Measures Report | Received | 2006-09-28 | 2006-09-28 | 2006-04-05 | Jim Guentert |  | 0 | BFA/SCS report: Corrective Measures Phase V:4th semi-annual monitored natural attentuation report
2933 | 121-014D(SL) | SCH | Miscellaneous ACM Correspondence | Sent | 2007-02-23 | 2007-02-23 | 2007-02-23 | Jim Guentert |  | 0 | EPD review letter of BFA/SCS report - asked for graphs for historic VOC concentrations and D&O Plans and minor mod for landfill gas extraction system
2987 | 121-014D(SL) | SCH | Miscellaneous ACM Correspondence | Received | 2007-04-09 | 2007-03-30 | 2007-03-30 | Jim Guentert |  | 0 | BFA submits historic VOC graphs and request for minor mod.
3654 | 121-014D(SL) | SCH | CAP Update | Received | 2008-12-16 | 2008-09-01 | 2008-09-29 | Kelly Norwood |  | 0 | BFA/SCS report: Corrective Measures Phase VI: Natural Attenuation Report - 11-DCE, MC, and TCE detect >MCL, only DCE and MC considered COCs. TCE was >MCL this round, and report now states TCE a COC. Still need to get landfill gas system constructed.
3937 | 121-014D(SL) | SCH | CAP Update | Received | 2009-12-09 | 2009-09-01 | 2009-04-06 | Kelly Norwood |  | 0 | August 3, 2009 rpt: BFA/SCS report: Corrective Measures Phase VI: Natural Attenuation Report - Landfill gas system is constructed and operating. MNA scoring says it will still work. Recommend continuing MNA and gas extraction.
3938 | 121-014D(SL) | SCH | CAP Update | Received | 2009-12-09 | 2009-09-01 | 2009-04-06 | Kelly Norwood |  | 0 | November 2009 rpt (updated report from August 3, 2009 rpt): BFA/SCS report: Corrective Measures Phase VI: Natural Attenuation Report - Landfill gas system is constructed and operating. MNA scoring says it will still work. Recommend continuing MNA and gas extraction.
5014 | 121-014D(SL) | SCH | Notice of Violation | Sent |  | 2014-10-31 | 2014-10-31 | Christy Kehn-Lewis |  | 0 | failure to maintain landfill gas extraction system, which is part of approved CAP
5015 | 121-014D(SL) | DUE | Milestone Schedule | Scheduled |  | 2014-11-30 |  | Christy Kehn-Lewis |  | 0 | to get lfgs up and running
5178 | 121-014D(SL) | SCH | Corrective Action Plan | Received |  | 2006-07-03 |  | Jim Guentert |  | 0
5184 | 121-014D(SL) | SCH | Miscellaneous ACM Correspondence | Received |  | 2016-01-29 | 2015-12-10 | Christy Kehn-Lewis |  | 0 | lfge system again operational
5202 | 121-014D(SL) | SCH | Miscellaneous ACM Correspondence |  |  | 2016-01-28 | 2016-01-28 | Christy Kehn-Lewis |  | 0 | assessment of soil-gas & gw contaminaition study conducted by usgs - copy provided by site
3539 | 121-015D(SL) | SCH | Assessment of Corrective Measures Report | Requested | 2008-10-16 | 2008-10-16 | 2008-10-16 | Kelly Norwood |  | 0 | ACM requested in letter regarding 2nd 2007 groundwater monitoring report.
3540 | 121-015D(SL) | SCH | Assessment of Corrective Measures Work Plan | Received | 2009-10-27 | 2009-01-30 | 2009-01-14 | Kelly Norwood |  | 0 | PART 1 of the ACM: report received late, but they did turn it in back in January. The report was lost somewhere between them and us. They are doing three-part ACM, and this is just the first part - delineation plan. The report is basically an overview and a map proposing locatins of delineation wells.
3885 | 121-015D(SL) | SCH | Miscellaneous ACM Correspondence | Sent | 2009-11-10 | 2009-11-10 | 2009-11-10 | Kelly Norwood |  | 0 | Sent letter regarding Part 1 (delineation plan) of ACM siting the following issues: -EPA guidance is appropriate to use and is adopted by EPD. -need additional delineation wells outside GWA-102-3R -need to add another delineation well between delineation wells for GWC-102-3 and GWC-102-4. -no need to wait on EPD approval of Part II ACM report if delineation is complete -Delineation report/well installation report due by January 30, 2009. -Final ACM report is due by April 30, 2009.
3886 | 121-015D(SL) | DUE | Milestone Schedule |  |  | 2009-01-30 |  |  |  | 0 | well installation report and/or site delineation report (CAR)
3887 | 121-015D(SL) | DUE | Assessment of Corrective Measures Report |  |  | 2009-04-30 |  |  |  | 0 | ACM report
4279 | 121-015D(SL) | SCH | Assessment of Corrective Measures Report | Received | 2011-07-05 | 2011-06-30 | 2011-07-05 | Kelly Norwood |  | 0 | PART II of the ACM: completion of delineation report, but one area around AMW-1 doesn't look delineated, and the delineation well (AMW-6) was not installed in the proposed and approved location for delineation. Also included monitoring well documentation for AMW-6,7,8.
4280 | 121-015D(SL) | SCH | Miscellaneous ACM Correspondence | Sent | 2011-07-26 | 2011-07-26 | 2011-07-26 | Kelly Norwood |  | 0 | Sent letter stating need to justify delineation of AMW-6 and if AMW-1 is fully delineated. Need to make this verification and submit part III report to EPD by October 31, 2011.
4281 | 121-015D(SL) | SCH | Assessment of Corrective Measures Report | Received | 2011-10-15 | 2011-10-31 | 2011-10-15 | Kelly Norwood |  | 0 | Received: -Need to update receptor survey. -Need to add GWC-116-3 to assessment monitoring -Need to provide names of adjacent property owners where contamination crosses property boundary and provide evidence these owners have been notified -cannot use Florida GWPS, must use EPA source or calculate site-specific.
4282 | 121-015D(SL) | SCH | Reply Letter | Sent | 2011-07-26 | 2011-07-26 | 2011-07-26 | Kelly Norwood |  | 0 | Sent letter stating need to provide drilling fluid used in AMW-8 and grout mixture and placement method for AMW-6,7,8.
4586 | 121-015D(SL) | SCH | Reply Letter | Received | 2011-08-25 | 2011-08-25 | 2011-08-24 | Kelly Norwood |  | 0 | Received reply to our 7/26/11 letter justifying new locations of AMP-6 and AMP-7. Response sounds okay. Look for ACM phase III.
4661 | 121-015D(SL) | SCH | Reply Letter | Sent | 2012-09-10 | 2012-09-10 | 2012-09-10 | Kelly Norwood |  | 0 | Sent letter outlining deficiencies mentioned in October 2011 ACM phase III of III. Response due by December 15, 2012.
4662 | 121-015D(SL) | SCH | Reply Letter | Received | 2012-12-14 | 2012-12-15 | 2012-12-13 | Kelly Norwood |  | 0 | Received reply to deficiency letter of September 2012. -they did well receptor survey in July 2011, and acquired info from Augusta for water wells. Letter states they have attached a map, but map does not show any wells, and their letter did not say there are no wells. Need to confirm. -they have already added GWC-116-3 to assessment -August-Richmond County owns the property NW of GWC-116-3, so they do not need to notify of contamination leaving property in this area. -They say contamination is not leaving property west of AMP-5, but there is no delineation well to confirm and property boundary is nearby. -They included site-specific RAGs. Need to get RAU to review.
4801 | 121-015D(SL) | SCH | Reply Letter | Sent | 2013-08-21 | 2013-08-21 | 2013-08-21 | Kelly Norwood |  | 0 | Sent letter with RAU comments only.
4876 | 121-015D(SL) | SCH | Reply Letter | Received | 2013-10-23 | 2013-10-23 | 2013-10-22 | Kelly Norwood |  | 0 | Received letter stating they will use RAU calculated numbers. Pending updated CAP?
5338 | 121-015D(SL) | SCH | Public Meeting for CAP | Held | 2016-09-21 | 2016-09-21 | 2016-09-21 | Daniel Hegrenes |  | 0 | Held public meeting for CAP on 9/21/16 at Diamond Lakes Community Center.
5339 | 121-015D(SL) | SCH | Miscellaneous ACM Correspondence | Received | 2016-10-03 | 2016-10-31 | 2016-10-03 | Daniel Hegrenes |  | 0 | Received documentation: ACM was available for public review, public meeting notification was published in the legal organ for the county and recorded by certified court reporter.
5222 | 121-015D(SL) | SCH | Reply Letter | Sent | 2016-04-15 | 2016-07-31 | 2016-04-15 | Daniel Hegrenes |  | 0 | Sent letter to go ahead and schedule a public meeting for the ACM, use most conservative RGO values developed by the RAU, update plume map, and provide revised plume map to EPD and public prior to public meeting.
5266 | 121-015D(SL) | SCH | Reply Letter | Sent | 2016-06-24 | 2016-08-31 | 2016-06-24 | Daniel Hegrenes |  | 0 | Sent letter (6/24/16), EPD received updated plume maps, received date 5/24/16, and go ahead schedule public meeting. Also requested revised receptor survey for files. Send us a timeframe of notification and date of public meeting and submission of CAP.
5325 | 121-015D(SL) | SCH | Miscellaneous ACM Correspondence | Received | 2016-09-01 | 2017-01-19 | 2016-09-21 | Daniel Hegrenes |  | 0 | Received 1pg letter on 9/1/16 from consultant for public meeting and CAP timeline. Public meeting to be held on 9/21/16. CAP expected Jan 2017.
5420 | 121-015D(SL) | SCH | Corrective Action Plan | Approved | 2017-02-24 | 2017-05-30 | 2017-05-30 | Daniel Hegrenes |  | 0 | CAP and minor mod are approved. Remedial plan and actions: intsitutional controls, maintain GCCS, and MNA. Estimated time to return to compliance: 11 years in 2028. Facility will submit CAP updates every 3 years. Phases 2A/2B/2C also 121-016D(SL) and 121-016D(SL)(2B)
4187 | 121-018D(MSWL) | SCH | Assessment of Corrective Meaures Plan | Received | 2010-03-01 | 2010-03-01 | 2010-03-01 | Kelly Norwood |  | 0 | Received GW sampling and well installation report for first delineations wells for the ACM, AMP-1-5. They plan to put in 2 more wells to complete delineation
4188 | 121-018D(MSWL) | SCH | Assessment of Corrective Measures Report | Requested | 2011-03-18 | 2011-03-18 | 2011-03-18 | Kelly Norwood |  | 0 | Sent letter stating need to make sure contamination not leaving site around AMP-5 and go ahead and install the 2 additional delineation wells from March 2010 report. Full ACM report due by 6/30/11.
4189 | 121-018D(MSWL) |  | Assessment of Corrective Measures Report |  |  | 2011-06-30 |  |  |  | 0
621 | 122-016D(SL) | DUE | Corrective Action Remedy | Completed |  | 2006-06-30 |  | ROGER L PATRICK |  | 0 | MNA was original remedy. K. Collins sent facility into ACM phase - additional delineation and an alternate remedy will most likely be selected due to offsite migration of constituents >MCL.
1773 | 122-016D(SL) | DUE | Assessment of Corrective Measures Report | Scheduled |  | 2005-01-31 |  | KEVIN M. COLLINS |  | 0 | ACM due. (most likely will be revised to a later date due to additional delineation work that is being conducted - update will be sbmted when delineation is completed).
3150 | 122-016D(SL) | SCH | Assessment of Corrective Measures Report | Submitted | 2007-04-09 | 2007-04-30 | 2007-04-03 | Kevin M. Collins |  | 0 | BLE - ACM Status Update Report submitted. Under review.
2572 | 122-016D(SL) | SCH | Assessment of Corrective Measures Report | Review Comments Sent |  | 2006-05-10 | 2006-05-10 | Kevin M. Collins |  | 0 | 2005 ACM comments sent by EPD - X-sections indicate vertical delineation not complete, concentrations increasing with depth, fate and transport models not completed, need a bedrock contour map, no nature of comtamination provided, need alternate GWPS for chloroethane, need written notifications to property owners overlieing the plume, must select a remedy, must select alternate remedies, must summarize previous meth remedial measure s in place, should conduct a risk assessment, must provide costs and timeframe to return to compliance, private wells (not used for drinking water purposes) impacted and based on concentration levelss increasing with depth a receptor may be impacted in the future. Recommend abandoning two private wells adjacent to landfill. ACM must be completed by 9/1/06.
2573 | 122-016D(SL) | DUE | Assessment of Corrective Measures Report | Scheduled |  | 2006-09-01 |  | Kevin M. Collins |  | 0 | ACM Addendum due to address 5/10/06 comments.
1582 | 122-016D(SL) | SCH | Assessment of Corrective Measures Work Plan | Review Comments Sent |  | 2004-07-20 | 2004-07-20 | KEVIN M. COLLINS |  | 0 | EPD - sent apprvl of BLE Assess workplan contingent upon - add vert delineation well for GWA107 & GWB108, sbmt installation docs w/in 45 days of completing development, don't use polyeth bailers for GW sampling.
420 | 122-016D(SL) | SCH | Alternate GW Protection Standards | Accepted |  | 2000-12-31 | 2000-12-27 | ROGER L PATRICK |  | 0 | APPROVED ALT GWPS FOR TRICHLOROFLOROMETHANE AND 1,1-DICHLOROETHANE.
1177 | 122-016D(SL) | SCH | Assessment of Corrective Measures Report | Review Comments Sent |  | 2003-12-10 | 2003-12-10 | KEVIN M. COLLINS |  | 0 | EPD - reviewed Compliance Eval Rpt (5/13/03) - must complete horizontal and vert delineation, must be Xsections and plan view maps / provide bedrock contour map south and northwest sections / must choose remedy in addition to MNA / must provide timeframe to return to compliance / must provide alternate remedies w/ costs and timeframes. Alternate frequency for metals approved - annual. Must provide an Assessment Plan.
2077 | 122-016D(SL) | SCH | Assessment of Corrective Measures Report | Submitted | 2005-05-20 | 2005-05-13 | 2005-05-12 | Kevin M. Collins |  | 0 | Phase I of the ACM (delineation) sbmted by BLE. Report is under review.
2571 | 122-016D(SL) | SCH | Assessment of Corrective Measures Report | Reviewed |  | 2005-11-20 | 2006-05-09 | Kevin M. Collins |  | 0 | 2005 ACM by BLE - X-sections indicate vertical delineation not complete, concentrations increasing with depth, fate and transport models not completed, need a bedrock contour map, no nature of comtamination provided, need alternate GWPS for chloroethane, need written notifications to property owners overlieing the plume, must select a remedy, must select alternate remedies, must summarize previous meth remedial measure s in place, should conduct a risk assessment, must provide costs and timeframe to return to compliance, private wells (not used for drinking water purposes) impacted and based on concentration levelss increasing with depth a receptor may be impacted in the future.
4612 | 122-016D(SL) |  | Miscellaneous ACM Correspondence | Received | 2010-03-29 | 2010-03-30 | 2010-03-22 | Jamarcus Terrell |  | 0 | Letter from BLE proposing sampling matrix
4613 | 122-016D(SL) |  | Assessment of Corrective Measures Report | Received | 2012-05-16 | 2012-05-16 | 2012-05-11 | Jamarcus Terrell |  | 0 | Addendum to ACM submitted by BLE
197 | 122-016D(SL) | SCH | Interim Corrective Measures | Received | 2000-02-08 | 1999-07-31 | 1999-07-02 | ROGER L PATRICK |  | 0 | THIS EVENT CONDUCTED TO EVALUATE DETECTS OF PCE ON SOUTHERN BOUNDARY OF LANDFILL. ASSESS ANY POTENTIAL FOR OFFSITE IMPACT. INVESTIGAITON TO CONTINUE TO FURTHER EVALUATE MNA.
251 | 122-016D(SL) | SCH | Interim Corrective Measures | Received | 2000-02-08 | 1999-01-31 | 1999-07-02 | ROGER L PATRICK |  | 0 | REPORT OF EVALUATION OF GEOCHEMICAL DATA- SOUTHERN BOUNDARY OF CONYERS MILLER BOTTOM RD LANDFILL, THIS IS THE FIRST PHASE OF A NA EVALUATION TO ADDRESS INCREASE LEVELS OF PCE DETECTION AT WELLS ALONG THE SOUTHERN BOUNDARY OF THIS FACILITY.
252 | 122-016D(SL) | SCH | Interim Corrective Measures | Received | 2000-04-17 | 2000-03-31 | 2000-03-22 | ROGER L PATRICK |  | 0 | EVALUATION OF POTENTIAL LFG IMPACTS ALONG THE NORTHWESTERN SECTOR OF THE LANDFILL. THIS ADDIT WORK WAS REQUESTED IN MARCH 24, 1999 MEETING WITH REPS OF ROCKDALECOUNTY/CONYERS, CONSULTING GEOLOGISTS AND ENGINEERS.
253 | 122-016D(SL) | SCH | Interim Corrective Measures | Received |  | 1999-10-31 | 1999-10-20 | ROGER L PATRICK |  | 0 | EVALUATION IN CHANGE IN DIRECTION OF GW FLOW. RESULTS FLOW HAS SHIFTED FROM THE EAST TO THE SOUTH AND SOUTHEAST. RECOMMENDED ADDIT WELL BE INSTALLED ON SOUTHERN BOUNDARY TO MONITOR FLOW IN THE DIRECTION. GWB-107 HAS BEEN INSTALLTED.
2595 | 122-016D(SL) | SCH | Interim Corrective Measures | Submitted | 2000-04-17 | 2000-03-30 | 2000-03-20 | Roger L Patrick |  | 0 | ACM documentation for Evaluation of Site-Wide Historical Metals Concentrations in GW - indicate that the metals are an atifact of high turbidity and are part of natural formation beneath the site. Recommended removal of most metals from routine sampling events.
1256 | 122-016D(SL) | SCH | Milestone Schedule | Submitted | 2004-02-23 | 2004-02-29 | 2004-02-17 | KEVIN M. COLLINS |  | 0 | BLE - smbted the proposed Milestone SCH for the Revised ACM - Total time to complete ACM tasks 53 Weeks - ACM will be sbmted to EPD by Jan 31, 2005. The public meeting will be scheduled after the ACM is sbmted. An assessment work plan will be sbmted by 3/31/04.
1257 | 122-016D(SL) | SCH | Milestone Schedule | Approved |  | 2004-02-24 | 2004-02-24 | KEVIN M. COLLINS |  | 0 | EPD - approved the 2/17/04 Milestone Schedule from BLE - accepted 53 weeks to complete the ACM - EPD established 1/31/05 as assigned due date for ACM.
1342 | 122-016D(SL) | SCH | Assessment of Corrective Measures Work Plan | Submitted | 2004-04-30 | 2004-04-30 | 2004-04-29 | KEVIN M. COLLINS |  | 0 | BLE - ACM Work Plan sbmted.
1343 | 122-016D(SL) | SCH | Assessment of Corrective Measures Work Plan | Reviewed |  | 2004-05-11 | 2004-05-11 | KEVIN M. COLLINS |  | 0 | BLE ACM Work Plan - plume not delineated - proposed 5 additional assess mon locations (field verified by EPD) some are nested wells, will be sampled for App I VOCs. Will use 13 diffusion samplers to collect samples from tributary to Randy Poynter Lake, surface water samples will be taken from these locations as well. Will conduct slug testing (7 slug tests) for area where new wells are installed. Drilling procedures, sampling procedures included in appendicies. Plan does not include Assessment Monitoring Plan for facility - will contact BLE to have updated Assessment Monitoring Plan sbmted and a schedule for the completion of the ACM tasks.
4614 | 122-016D(SL) |  | Miscellaneous ACM Correspondence | Sent | 2011-06-01 | 2011-06-01 | 2011-06-01 | Jamarcus Terrell |  | 0 | EPD letter commenting on ACM, proposed groundwater sampling matrix and April 21, 2011 site visit.
4616 | 122-016D(SL) |  | Assessment of Corrective Measures Report | Received | 2010-04-15 | 2010-04-15 | 2010-04-08 | Jamarcus Terrell |  | 0 | Report of Fate and Transport Modeling of Selected Chlorinated Compounds
4617 | 122-016D(SL) |  | Miscellaneous ACM Correspondence | Received | 2010-06-01 | 2010-06-01 | 2010-05-25 | Jamarcus Terrell |  | 0 | Revised proposed groundwater sampling matrix
4618 | 122-016D(SL) |  | Miscellaneous ACM Correspondence | Sent | 2012-10-17 | 2012-10-17 | 2012-10-17 | Jim Guentert |  | 0 | EPD letter requesting schedule to complete updated water supply well survey and water well sampling event
4619 | 122-016D(SL) |  | CAP Update |  |  |  |  | Jim Guentert |  | 0 | schedule for well sampling due
1968 | 122-016D(SL) | SCH | Miscellaneous ACM Correspondence | Submitted | 2005-03-15 | 2005-01-31 | 2005-03-10 | KEVIN M. COLLINS |  | 0 | Updated Sch for the ACM - sbmted by BLE - indicates that the 1st Phase of the ACM will be sbmted to EPD 5/13/05 - this include the activities proposed in the 4/29/04 work plan, new survey of site, assessment well installation documentation, and horizontal and vert delineation. After review of this EPD will determine if any additional delineation is necessary. An updated Milestone SCH will be prepared based off of EPDs review comments for the PH 1 of the Assessment.
1969 | 122-016D(SL) | DUE | Assessment of Corrective Measures Report | Scheduled |  | 2005-05-13 |  | KEVIN M. COLLINS |  | 0 | Phase 1 of the ACM (horizontal and vert delineation) Report is due, according to BLE letter 3/10/05.
2316 | 122-016D(SL) | SCH | Assessment of Corrective Measures Report | Submitted | 2005-05-20 | 2005-05-13 | 2005-05-13 | KEVIN M. COLLINS |  | 0 | BLE - Phase I of the ACM submitted by BLE and City of Conyers - Report under Review.
3151 | 122-016D(SL) | SCH | Assessment of Corrective Measures Report | Reviewed |  | 2007-07-30 | 2007-08-29 | Kevin M. Collins |  | 0 | BLE ACM Status Update - submitted as a follow-up to a March 20, 2007 conversations b/w BLE & EPD. 7 new wells installed for delineation - sampling data and well installation docs will be included in final ACM Report. Completed vert & horizontal delineation. Most recent data indicates plume not migrating in direction of drinking water reservoir to west. Majority of plume limited to top 80' of subsurface. Deeper bedrock massive w/ few water bearing fractures that if present have low flow. City wanted to eval bioremediation tech (milk solution). Field application dependant on bench scale study & completion of ACM. Propose 60 day bench scale study. Propose a new deadline for the ACM 7/13/07. If viable, acquire UIC permit and complete a 180 day field study. Sent to file 8/29/07.
3152 | 122-016D(SL) | DUE | Assessment of Corrective Measures Report | Scheduled |  | 2007-07-13 |  | Kevin M. Collins |  | 0 | 2nd Revised Due Date for the ACM.
3153 | 122-016D(SL) | SCH | Miscellaneous ACM Correspondence | Submitted | 2007-04-19 | 2007-04-30 | 2007-03-28 | Kevin M. Collins |  | 0 | US Dept. of Health & Human Services - Health Consultation Report - GA Division of Public Health - determined the site poses "No Apparent Pulic Health Hazard" - exposure to contaminated GW is occurring but exposures are below levels of health concern. Potential exists for a completed exposure pathway to GW contamination in the future. However, exposure considered unlikely due to public water supply provided to residents w/in 1/2 mile of LF, and site remediation expected in the near future. GDHP recommends abandonment of all unused wells (>3 yrs) w/ EPD as oversight. Contacts GDHP - Jane Perry & Julia McPeek. Report sent to file 8/29/07.
3154 | 122-016D(SL) | SCH | Assessment of Corrective Measures Report | Request for an Extension | 2007-07-18 | 2007-07-13 | 2007-07-16 | Kevin M. Collins |  | 0 | BLE - ACM Status Update (#2) - in response to telephone conversation w/ EPD on 7/10/07. Bench scale study completed. A null result was achieved. Does not appear that milk solution will result in successful dechlorination of contaminants (according to the laboratory results). This solution may still be feasible remedial alternative w/ certain modifications to technique, solution concentration or microbial augmentation. BLE & county would like to evaluate alternate remedial technologies in order to complete the ACM, which may include additional bench scale studies. Requesting March 17, 2008, as completion date for the ACM, to address the additional ACM work.
3155 | 122-016D(SL) | SCH | Assessment of Corrective Measures Report | Extension Granted |  | 2007-07-30 | 2007-08-29 | Kevin M. Collins |  | 0 | EPD approved the 3/17/08 revised ACM deadline (3rd Revised Due date for the ACM).
3156 | 122-016D(SL) | DUE | Assessment of Corrective Measures Report | Received | 2008-05-08 | 2008-04-30 | 2008-05-07 | Kevin M. Collins |  | 0 | 3rd Revised Due Date for the ACM.
2928 | 122-016D(SL) | SCH | Miscellaneous ACM Correspondence | Submitted | 2006-06-16 | 2006-09-01 | 2006-06-12 | Kevin M. Collins |  | 0 | BLE - letter in response to EPD's 5/10/06 correspondence - City of Conyers requesting more definitive verbaige for abandoning the unused offsite wells & in use non-drinking water well adjacent to the site. Requesting that vert delineation be waived for the eastern LF boundary. Anticipate the ACM will be completed by April 2007. BLE will provide brief progress reports as the project moves forward.
2929 | 122-016D(SL) | DUE | Assessment of Corrective Measures Report | Scheduled |  | 2007-04-30 |  | Kevin M. Collins |  | 0 | Complete ACM report due (expansion of the Phase I report).
2930 | 122-016D(SL) | SCH | Miscellaneous ACM Correspondence | Submitted | 2006-07-30 | 2006-07-30 | 2006-07-30 | Kevin M. Collins |  | 0 | DHR - flyer and memo indicating that the Chemical Hazards Program of the Division of Public Health will be completing a health consultation for the landfill and surrounding area, at the request of EPD. Request originated due to a previous health consulatation documented in the file and new data being identified at the site.
2931 | 122-016D(SL) | SCH | Miscellaneous ACM Correspondence | Documented |  | 2006-08-10 | 2006-08-10 | Kevin M. Collins |  | 0 | EPD attended (as a guest) the Rockdale County Board of Health Meeting to observe the presentation by Julia McPeek (DHR Div of Pub Health, Chem Haz Program) concerning the future health consulatation for the Miller Bottom Road Landfill.
2932 | 122-016D(SL) | SCH | Miscellaneous ACM Correspondence | Documented | 2007-01-04 | 2007-01-04 | 2007-01-04 | Kevin M. Collins |  | 0 | Email (EPD & BLE) - various emails were sent back and forth between K. Collins & Andy Alexander (BLE) concerning a potential remedy at the facility, the use of wash water from a dairy as an accelerated bioattenuation substance inject/placed in the subsurface. I recommended he contact the Bijan Rahbar (underground injection permitting) for additional requirements. Emails were not sent to operating file but are kept in the working file.
3039 | 122-016D(SL) | SCH | Miscellaneous ACM Correspondence | Sent |  | 2007-05-08 | 2007-05-08 | Kevin M. Collins |  | 0 | EPD Memo to Haz Waste - confirmed that the tasks being conducted by Rockdale Co., City of Conyers, were necessary to address the Rule requirements for the ACM. This memo was required prior to approval of Haz Waste Trust Fund money allocated to this site.
3629 | 122-016D(SL) |  | Assessment of Corrective Measures Report | Reviewed | 2008-05-08 | 2008-04-30 | 2008-05-07 | Mary Lou Godbey |  | 0 | ACM is still incomplete but is much closer to finishing. Plumes are defined well enough. East plume is undefined at depth, but creek valley and hills oopposite form a GW divide so plume would turn south.toward coverage. Did not provide fate and transport model with date of compliance as requested,did not provide bedrock contour map, did not provide GWPS for chloroethane, did not provide a milestone schedule
3630 | 122-016D(SL) |  | Miscellaneous ACM Correspondence | Sent | 2009-01-29 | 2009-01-29 | 2009-01-29 | Mary Lou Godbey |  | 0 | Requested fate and transport model estimate of extent and compliance date without remedy, with 100% effectiveness and with 50-75% effectiveness. What % effectiveness would it take to stabilize the plume in a reasonable amount of time. What are the criteria that would trigger alternate remedies? Detail appropriate remedies. Provide bedrock map. Provide GWPS for chloroethane. Provide milestone schedule for initiation and completion of remedy and when compliant. Request map with vent locations, update on eliminating receptors. Requested removal of receptor elimination and GW monitoring from list of remedies. Only the installation of passive vents is considered a corrective action. Facility wants to collaborate on a sampling matrix. OK. Want letter, revisions and information by April 30, 2009.
3910 | 122-016D(SL) |  | Assessment of Corrective Measures Report | Reviewed | [5 empty] | 0
3911 | 122-016D(SL) |  | Miscellaneous ACM Correspondence | Received | 2009-04-24 | 2009-04-30 | 2009-04-22 | Mary Lou Godbey |  | 0 | Reply to EPD ACM review letter 1/29/09
3912 | 122-016D(SL) |  | Miscellaneous ACM Correspondence | Reviewed | 2009-04-24 | 2009-04-30 | 2009-12-17 | Mary Lou Godbey |  | 0 | Review of Reply to EPD ACM review letter 1/29/09. Facility will prepare a fate and transport model and will estimate time till compliance. Will submit report with proposed model input parameters for EPD's approval before starting modeling. Wants approval of GWPS before create table of values. (approved 12/17/09). Estimates range of time to compliance 64-200 years. Wants EPD preference of minimum or maximum prior to Milestone Schedule. Proposed evaluation of remedy effectiveness every 5 years. Proposed vent installation map Figure 10 is sufficient. Agreed to modify identifications of residences (to use addresses rather than owner names) in analytical results and summary tables. Agreed that monitoring is not corrective measures, but insists that elimination of groundwater re eptors by providing county water is protective of health and is thus a remedy. A schedule has been proposed that is contingent upon EPD responses before initiating many tasks. The first task is Model Input Parameter Selection which will be approved before actual modeling begins. Deadline for the parameter selection report will be February 5, 2010.
3913 | 122-016D(SL) |  | Miscellaneous ACM Correspondence | Sent | 2009-04-24 | 2009-04-30 | 2009-12-18 | Mary Lou Godbey |  | 0 | EPD will accept the modeling parameters deemed appropriate by the consultants professional geologists and engineers. The GWPS has been approved. The minimum time to compliance (64 years) should be on the Milestone Schedule. Evaluation of corrective action every 5 years seems reasonable. Appendix II monitoring is required annually rather than semiannually. The modeling parameters should be submitted no later than February 5, 2010.
4749 | 122-016D(SL) |  | Miscellaneous ACM Correspondence | Sent | 2013-04-24 | 2013-04-24 | 2013-04-24 | Jim Guentert |  | 0 | EPD letter reviewing results of recent private well and comprehnesive monitoring well sampling event
4803 | 122-016D(SL) |  | Miscellaneous ACM Correspondence | Received | 2013-08-15 | 2013-08-15 | 2013-08-15 | Jim Guentert |  | 0 | City of Conyers letter informing EPD response to EPD' 4/24/13 letter by the end of October 2013
4812 | 122-016D(SL) |  | Miscellaneous ACM Correspondence | Received | 2013-02-07 | 2013-02-07 | 2013-02-07 | Christy Kehn-Lewis |  | 0 | revised figure recevied
4980 | 122-016D(SL) |  | Miscellaneous ACM Correspondence | Received | 2014-03-17 | 2014-03-17 | 2014-03-14 | Jim Guentert |  | 0 | Status of Municipal Well Survey submitted by BLE
4981 | 122-016D(SL) |  | Miscellaneous ACM Correspondence | Sent | 2014-07-28 | 2014-07-28 | 2014-07-28 | Jim Guentert |  | 0 | EPD Response letter
5031 | 122-016D(SL) |  | Miscellaneous ACM Correspondence | Received | 2015-01-06 | 2015-01-06 | 2015-01-06 | Jim Guentert |  | 0 | Report with letters notifying nearby residents of GW contamination
5082 | 122-016D(SL) |  | Interim Corrective Measures | Completed | 2015-04-21 | 2015-03-04 | 2015-02-03 | Jim Guentert |  | 0 | Report summarizing semi-annual sampling event of residential wells on Haynes Ridge Road. No VOCs detected in
5105 | 122-016D(SL) |  | Interim Corrective Measures | Received | 2015-06-08 | 2015-06-08 | 2015-06-04 | Jim Guentert |  | 0 | Report which includes easement agreements signed by private water supply well owners
5133 | 122-016D(SL) |  | Enforcement Conference | Received | 2015-08-13 | 2015-08-13 | 2015-08-13 | Jim Guentert |  | 0 | Report summarizing results of residential well sampling event conducted on July 15 and 16, 2015. No VOCs detected
5345 | 122-016D(SL) |  | Interim Corrective Measures | Received | 2016-10-19 | 2016-10-19 | 2016-06-30 |  |  | 0 | report summarizing results of private water well sampling
3465 | 123-004D(SL) |  | Letter | Received |  | 2008-07-21 | 2008-07-21 | Ken Simonton |  | 0 | email from TTL/David Payne: land purchased near LF without due diligence. New landowner intends to sue Co. over contamination.
2802 | 123-004D(SL) | SCH | Miscellaneous ACM Correspondence | Conducted | 2006-10-18 | 2006-10-18 | 2006-10-18 | Sarah Barr |  | 0 | Spoke with Brannon McDonald (229-432-5805) of TTL in Albany. He said they would likely have the ACM Report out by 10/20/06. He said EPD would have it no later than 10/27/06.
1592 | 123-004D(SL) | SCH | Assessment of Corrective Measures Report | Scheduled | 2005-01-31 | 2005-01-31 |  | MIKE S. FRIDDELL |  | 0 | DUE Date for ACM
2226 | 123-004D(SL) | SCH | Miscellaneous ACM Correspondence | Received | 2005-08-10 | 2005-08-01 | 2005-07-23 | Mike S. Friddell |  | 0 | conceptual site model to be completed by November 30, 2005
1900 | 123-004D(SL) | SCH | Miscellaneous ACM Correspondence | Received | 2005-01-28 | 2005-01-28 | 2005-01-28 | MIKE S. FRIDDELL |  | 0 | Teleph. Call with David Payne having trouble getting permission to drill on adj. Properties from Schley Co.I sending letter
2492 | 123-004D(SL) | SCH | Milestone Schedule | Received | 2006-02-24 | 2006-02-20 | 2006-02-20 | Mike S. Friddell |  | 0 | 1) begin survey activities (03/10/) 2) Receive survey data 04/01/06 3) 1) begin survey 03/10/06 2) receive survey data 04/01/06 3) Submit CSM report 05/01/06
881 | 123-004D(SL) | SCH | Letter | Received | 2003-01-02 | 2003-01-02 | 2002-12-23 | MIKE S. FRIDDELL |  | 0 | ACM work plan to be submitted by March 17, 2002. Call Valdosta office 229-244-8619
1541 | 123-004D(SL) | SCH | Notice of Deficiency | Sent | 2004-07-01 | 2004-07-01 | 2004-07-01 | MIKE S. FRIDDELL |  | 0 | Letter sent that the deadline assigned for the acm submittal is January 31,2005; failure to comply with deadline will be Consent order and $ 100 /day fine.
3460 | 123-004D(SL) |  | Letter | Received | 2008-07-18 | 2008-07-18 | 2008-07-16 | Ken Simonton |  | 0 | Received meeting confirmation letter from TTL, Inc. 1. Install, survey, and document 7 GW wells and 2 pump test wells now. 2. Perform additional activities described in the 4-25-2008 ACM Workplan AFTER 7-1-2009. 3. Co. will make an ordinance to prevent wells or any confined space structures within 2500 feet of the LF. 4 Will discuss w/ adjoining landowners property purchase of lease to expand LF.
3199 | 123-004D(SL) | OUT | Notice of Deficiency | Sent |  | 2007-11-07 | 2007-10-23 | Ken Simonton |  | 0 | Sent NOD for failure to respond to the ACM comments and Well Docs. Fifteen days to respond with failure to reply explanation and schedule to answer questions.
2610 | 123-004D(SL) | SCH | Milestone Schedule | Received | 2006-04-25 | 2006-04-12 | 2006-04-12 | Sarah Barr |  | 0 | 1) Receive survey data and new site plan - 5/1/06; 2) submit Conceptual site model - 7/1/06
2611 | 123-004D(SL) | SCH | Miscellaneous ACM Correspondence | Sent |  | 2006-05-10 | 2006-05-10 | Sarah Barr |  | 0 | Approved milestone schedule proposed in 4/12/06 letter, plus included contingency that complete ACM be submitted by 8/1/06.
963 | 123-004D(SL) | SCH | Letter | Received | 2003-02-28 | 2003-02-28 | 2003-02-27 | MIKE S. FRIDDELL |  | 0 | Extension request - work to begin approx. 03/27/200 3
964 | 123-004D(SL) | SCH | Letter | Sent | 2003-02-28 | 2003-02-28 | 2003-02-28 | MIKE S. FRIDDELL |  | 0 | Approval letter sent for extension
1385 | 123-004D(SL) | SCH | Letter | Sent | 2004-05-27 | 2004-05-27 | 2004-05-27 | MIKE S. FRIDDELL |  | 0 | Letter approving 3 mos. Extension to develop a conceptual site model.
3456 | 123-004D(SL) |  | Technical Meeting | Conducted |  | 2008-06-27 | 2008-06-27 | Ken Simonton |  | 0 | The purpose of the meeting was to discuss reducing the costs of the ACM. I met with BOC Chair Dan Gaddis and three Board members plus David Payne and Keith Reaves of TTL at the BOC Office in Ellaville. The County will pass an ordinance to prohibit the construction of any closed structures in the area surrounding the LF and has already established a no well zone. EPD agreed to delay the groundwater modeling and ACM sampling until 2009. The installation and documentation of 9 new ACM wells will proceed as scheduled.
1929 | 123-004D(SL) | SCH | Milestone Schedule | Received | 2005-02-03 | 2005-02-03 | 2005-02-03 | MIKE S. FRIDDELL |  | 0 | time frame - schedule for acm recv'd 02/15/05 begin horiz. And vertical delineation 03/31/05 complete the conceptual model for site
2195 | 123-004D(SL) | SCH | Assessment of Corrective Measures Report | Pending |  | 2005-03-31 |  | Mike S. Friddell |  | 0 | ACM DUE
2197 | 123-004D(SL) | SCH | Miscellaneous ACM Correspondence | Received | 2005-07-27 | 2005-07-27 | 2005-07-27 | Mike S. Friddell |  | 0 | Telephone call to Dave Payne Re: schedule, is sending letter explaining their missing March deadline for sending in ACM. Will include new milestone schedule
3348 | 123-004D(SL) | SCH | Miscellaneous ACM Correspondence | Received | 2008-04-03 | 2008-04-03 | 2008-04-03 | Ken Simonton |  | 0 | Phone call from David Payne/TTL, Inc.: St Regis Paper has begun selling land adjacent to the landfill. They bought the land last year from another paper company, but were not aware of the LF. A citizen has bought land to the SE of the LF and contracted for a well driller. The driller informed the county and the county is now going to run a water line to the property. David wanted to know how large an area should be included in a "no well" zone. According to Christy Kehn-Lewis, there is no regulatory mandate. He will propose a radius around the landfill that goes to Hwy 26 ~.7-miles to the north of the lf and grandfather in the residences near the road with wells. The new land owner has permission to access his property by Hicks Rd which passes through the landfill. The county proposes to fence the LF thereby isolating the road and controlling access to the LF. David will incorporate these measures in to the ACM. He also stated that the last GW monitoring had detections of benzene for the first time.
4223 | 123-004D(SL) |  | Miscellaneous ACM Correspondence | Submitted | 2011-05-09 | 2011-05-09 | 2011-05-05 | Ken Simonton |  | 0 | Updated response to the May 20, 2007 EPD ACM Comments has been submitted for review
4233 | 123-004D(SL) |  | Assessment of Corrective Measures Report | Submitted | 2011-05-17 | 2011-05-31 | 2011-05-05 | Ken Simonton |  | 0 | ACM Addendum I has been submitted for review.
2827 | 123-004D(SL) | SCH | Assessment of Corrective Measures Report | Received | 2006-11-27 | 2006-09-30 | 2006-11-06 | Sarah Barr |  | 0 | ACM Report written by TTL. Report under review.
2801 | 123-004D(SL) | SCH | Miscellaneous ACM Correspondence | Sent | 2006-07-20 | 2006-07-20 | 2006-07-20 | Sarah Barr |  | 0 | Gave them a deadline of 9/30/06 to submit ACM Report. Previous correspondence had been returned to EPD as it was undeliverable.
2948 | 123-004D(SL) | SCH | Miscellaneous ACM Correspondence | Received | 2006-09-25 |  | 2006-09-21 | Ken Simonton |  | 0 | ACM Well Documentation rec'd.
2980 | 123-004D(SL) | SCH | Miscellaneous ACM Correspondence | Reviewed | 2007-03-26 |  | 2007-04-18 | Ken Simonton |  | 0 | ACM Well Documentation for ACM-10 thru ACM-20 rev'd. See NOD letter body below.
2981 | 123-004D(SL) | SCH | Notice of Deficiency | Sent |  |  | 2007-05-20 | Ken Simonton |  | 0 | ACM Comments 1. Provide confirmation that adjacent property owners have been notified that the contaminate plume underlies their property (391-3-4-.14. (30) (c)) . 2. Define the term “chemical of concern” as you use it. EPD is concerned with any chemical detected. 3. Consider landfill gases as an additional source. 4. Use cis-1,2-DCE as an additional chemical of concern. It has been detected consistently in 10 wells, methylene chloride in only 3 wells. Although cis-1,2-Dichloroethene is not above the MCL, it has SSI’s above background. It is also more evenly distributed and consistently detected than methylene chloride. 5. The horizontal extent of the contaminate plume must be determined. 6. Vertical delineation of the MC plume is indicated on only one cross section (A-A’), add the plume to the other cross sections (B-B’ and C-C’). Also, add the cis-1,2-Dichloroethene plume to the cross sections. 7. There is no scale or vertical exaggeration on the cross section diagrams. 8. Modeling only one portion of the methylene chloride plume is not acceptable, and cis-1.2-Dichloroethene should be modeled. 9. Since the plume is off site MNA and a more aggressive remedy should be implemented as corrective measures. 10. Has the contribution to the contaminate plume by landfill gases been considered. 11. What field parameters were measured for MNA? 12. The name of the county given on page 1 and the Report Table is incorrect. 13. The reference to Figure 5 on page 6 states that the site appears to be located on sediments of Middle Eocene to Pliocene age, yet on Figure 5 it appears (the resolution is very low) to state Middle Eocene to Paleocene age. 14. Report Section 3.9.4 “Initial ACM Sampling,” page 8: The sampling dates given on page 8 are incorrect. 15. The vertical and horizontal scale plus the vertical exaggeration should be included on each cross section (Figures 13, 14, 15). 16. The distance from ACM-15 and the “solid waste” was left out and the next paragraph has “ethane and ethane”, page.26 17. Figure 1 shows 8 methane gas vent wells, but Report Section 3.7 “Methane Remediation Plan” states that the wells were not installed. 18. Figure 24 indicates GWC-5 is non-detect for methylene chloride, but the narrative states a value of 8.1 ug/L. 19. Please confirm that well GWC-15 referenced on page 35 is the correct well. 20. The results for ACM-10 were not discussed in Report Section 5.3 “December 2005-January 2006 Initial Sampling Event,” 21. Describe the HELP program input more fully and how it was derived. Within thirty (30) days of receipt of this notice, please submit responses to the listed concerns.
2982 | 123-004D(SL) | SCH | Miscellaneous ACM Correspondence | Received | 2008-04-09 | 2007-06-20 | 2008-04-04 | Ken Simonton |  | 0 | Reply to ACM comments letter received.
3226 | 123-004D(SL) | OUT | Site Visit | Conducted |  | 2007-11-05 | 2007-11-05 | Ken Simonton |  | 0 | Familiarization site visit. See the details under the Inspection tab.
3241 | 123-004D(SL) | SCH | Reply Letter | Received | 2007-12-03 | 2007-11-07 | 2007-11-28 | Ken Simonton |  | 0 | Reply to NOD letter, titled "ACM-Project Status." Financial constraints at the county prevented TTL from doing any work in 2007 (the methane gas events were performed, however). 1. TTL is preparing a work plan to address the two ignored letters. 2. Since the first groundwater event was not done, the second event will include a round of ACM well testing, as was agreed during the site visit 11/5/2007.
3377 | 123-004D(SL) | SCH | Reply Letter | Received | 2008-04-09 |  | 2008-04-04 | Ken Simonton |  | 0 | Response to Apr 18, 2007 EPD ACM well documentation comments: all concerns addressed.
3394 | 123-004D(SL) | SCH | Reply Letter | Received | 2008-04-21 |  | 2008-04-16 | Ken Simonton |  | 0 | Response to May 20, 2007 EPD ACM Comments: all concerns addressed.
3403 | 123-004D(SL) | SCH | Assessment of Corrective Measures Work Plan | Received | 2008-04-29 |  | 2008-04-25 | Ken Simonton |  | 0 | Updated ACM Workplan received. 7 new delineation wells, LF gas wells at MG BHP locations, two piezometers for GWC-4/aquifer test, fate and transport modeling, new ACM Rpt. No schedule.
3404 | 123-004D(SL) | SCH | Letter | Sent |  | 2008-06-30 | 2008-05-16 | Ken Simonton |  | 0 | Letter requesting ACM Milestone Schedule. 30 day reply deadline.
3658 | 123-004D(SL) |  | Miscellaneous ACM Correspondence | Sent |  | 2009-04-10 | 2009-03-03 | Ken Simonton |  | 0 | Sent letter about ACM progress. Also, requested info about missing GW reports.
3765 | 123-004D(SL) |  | Miscellaneous ACM Correspondence | Received |  |  | 2008-08-06 | Ken Simonton |  | 0 | The new landowner to the south of the landfill, Dennis Durant of Florida, called to get information on the contamination on his property. I told him the danger is in drinking the groundwater, but there is a no well zone around the landfill and public water has been supplied to the immediate area of the landfill.
3767 | 123-004D(SL) |  | Miscellaneous ACM Correspondence | Conducted |  |  | 2008-08-26 | Ken Simonton |  | 0 | The purpose of the meeting was to discuss reducing the costs of the ACM. I met with BOC Chair Dan Gaddis and three Board members plus David Payne and Keith Reaves of TTL at the BOC Office in Ellaville. The County will pass an ordinance to prohibit the construction of any closed structures in the area surrounding the LF and has already established a no well zone. EPD agreed to delay the groundwater modeling and ACM sampling until 2009. The installation and documentation of 9 new ACM wells will proceed as scheduled within two months.
3768 | 123-004D(SL) |  | Miscellaneous ACM Correspondence | Received | 2008-07-18 |  | 2008-07-06 | Ken Simonton |  | 0 | Letter from TTL, Inc. confirming agreements at 6/26/2008 meeting w/Schley BOC Chairman and selected Board members: BOC will wait for HWTF moneys to implement the approved Updated ACM Workplan. Work up to July 1, 2009 limited to 7 GW monitoring wells and 2 pump test observation wells, develop the 9 wells, submit well documentation, Additional Workplan items after July 1, 2009. Also, implement "no structure w/confined space within 2500 feet of LF and discuss possibility of land purchase with surrounding LF owners to be incorporated into permitted area.
3769 | 123-004D(SL) |  | Miscellaneous ACM Correspondence | Sent |  |  | 2008-07-21 | Ken Simonton |  | 0 | Letter sent in response to TTL, Inc. letter of 7/6/2008: 1. There is no promise that HWTF will be issued, although they have been approved. 2. Additional activities will BEGIN after July 1, 2009 and completed in a reasonable time.
4110 | 123-004D(SL) |  | Miscellaneous ACM Correspondence | Submitted | 2010-11-10 | 2010-11-08 | 2010-11-08 | Ken Simonton |  | 0 | ACM well installation docs: ACM-21-26, LGP-1-8, OPZ-1, 2 are under review.
4165 | 123-004D(SL) | SCH | Miscellaneous ACM Correspondence | Submitted |  | 2011-02-21 | 2011-02-21 | Ken Simonton |  | 0 | ACM well installation docs for ACM-21-26, LGP-1-8, OPZ-1, 2 review: OK, the MG probes are only 1" in diameter, but replace the BHP's that encircle the permitted are; . The two OPZ wells are only for aquifer measurement (hydraulic cond., etc.)-35' & 31' deep
4332 | 123-004D(SL) |  | Assessment of Corrective Measures Report | Reviewed |  | 2011-09-23 | 2011-09-23 | Ken Simonton |  | 0 | 5-9-2011 Updated response to the May 20, 2007 EPD ACM Comments letter review: The original response was dated 4/16/2008 and alluded to future assessments that would address comments not addressed in the original response. The assessments are documented in the ACM Addendum I, dated 4-11-2011. This letter addresses comments not addressed in the 4-16-2008 response. 1. Confirmation that adjacent property owners have been notified of the contaminant plume underlying their property. Copies of the letters are attached, but are not copies of the signed letters sent. A later email had the signed letters as an attachment and has been appended to the letter. 2. Define chemical of concern: discussed in Section 4.1 of the 5-5-2011 ACM Addendum. 3. LFG as a contributor to the contamination is discussed in Section 5. 4. Cis-1,2-DCE has been added as a Chemical of Concern at EPD’s request to aid in plume determination since the original contaminants have significantly degraded. 5. Additional wells added to determine the contaminate plume HORIZONTAL extent. 6. Vertical delineation of the cis-1,2-DCE plume is included in the cross section of the 5-5-2011 ACM Addendum. EPD asked for vert. delineation of methylene chloride, but the 5-5-2011 ACM Addendum findings have removed if from the COC list. 7. Vertical and Horizontal scales added to the cross sections. 8. The GW modeling has been updated in the 5-5-2011 ACM Addendum. 9. More aggressive remedies are recommended due to off-site contaminate migration. 10. See item 3, above. 11. Field parameters for MNA are not considered as the plume has moved off-site. 12. Typo corrected. 13. Further study indicates the underlying sediments of the LF are of middle Pliocene age. 14. Corrected list of ACM well sampling dates. 15. See item 7, above. 16. Typos corrected and the distance from ACM-15 to the waste is 106-meters. 17. The methane vents shown on Fig. 1 of the ACM do not exist and no information is available. The vents are no longer depicted on LF maps. 18. Corrected value of methylene chloride in GWC-5. 19. Corrected well name typo. GWC-15 should have been ACM-15. 20. Detections of methylene chloride are discussed for ACM-10. 21. The HELP program description has been updated and expanded.
4368 | 123-004D(SL) | SCH | Assessment of Corrective Measures Report | Review Comments Sent | 2011-10-17 | 2011-12-31 | 2011-10-17 | Ken Simonton |  | 0 | 2011-5-9 ACM Addendum comments letter to County: The Georgia Environmental Protection Division (EPD) has completed a review of the subject facility’s “Assessment of Corrective Measures Addendum I ” (ACM) , dated May 9, 2011 and prepared on your behalf by TTL, Inc. of Albany, Georgia. The ACM is approvable once the following stipulations have been met. The following certification (verbatim) signed by the owner or operator must be inserted in all copies of the ACM to replace page iv: ACM Certification I hereby certify that the information contained in this ACM and all attachments is true, accurate and complete, and the ACM satisfies all the criteria and requirements of Rule 391-3-4-.14 of the Rules for Solid Waste Management. ______________________ ______________________________ Printed Name Signature (Owner/Operator) According to the Rules of Solid Waste Management Chapter 391-3-4-.14 Groundwater Monitoring and Corrective Action. Amended. Paragraph (37) The owner or operator must discuss the results of the corrective measures assessment, prior to the selection of the remedy, in a public meeting with interested and affected parties. You should announce the public meeting in the local legal organ. The announcement should describe where a copy of the ACM can be viewed by the public prior to the meeting, as well as the time and place of the public meeting,. The announcement should precede the public meeting by at least two calendar weeks. EPD requests that you also send return-receipt letters announcing the public meeting to property owners in the immediate vicinity of the subject landfill. Immediately after the public meeting, Schley County should proceed with the selection of a remedy, and the development of a corrective action plan (CAP). The CAP submitted to EPD should include or address the following items: 1. Follow the requirements detailed in Chapter 391-3-4-.14 (44) of the Rules. 2. Submit three copies of the CAP to EPD. 3. Provide a minor modification request to incorporate the CAP into the Closure/Post Closure Care Plans of the subject facilities Design & Operation Plans. 4. The submitted CAP should also include a copy of the public Notice and minutes of the Public Meeting. 5. Ensure that the CAP includes the time period required to return the subject facility to compliance and the. 6. Include contingency measures and what will trigger the need for them. 7. The CAP should require an annual report that reviews the progress toward the return to compliance. It should include a current contamination plume map as well as charts of the contaminant concentrations over time. Please forward the revised ACM Certification with a copy of the public meeting announcement. The public meeting should be held before December 31, 2011. The Georgia Environmental Protection Division (EPD) has completed a review of the subject facility’s “Assessment of Corrective Measures Addendum I ” (ACM) , dated May 9, 2011 and prepared on your behalf by TTL, Inc. of Albany, Georgia. The ACM is approvable once the following stipulations have been met. The following certification (verbatim) signed by the owner or operator must be inserted in all copies of the ACM to replace page iv: ACM Certification I hereby certify that the information contained in this ACM and all attachments is true, accurate and complete, and the ACM satisfies all the criteria and requirements of Rule 391-3-4-.14 of the Rules for Solid Waste Management. ______________________ ______________________________ Printed Name Signature (Owner/Operator) According to the Rules of Solid Waste Management Chapter 391-3-4-.14 Groundwater Monitoring and Corrective Action. Amended. Paragraph (37) The owner or operator must discuss the results of the corrective measures assessment, prior to the selection of the remedy, in a public meeting with interested and affected parties. You should announce the
4405 | 123-004D(SL) | SCH | Assessment of Corrective Measures Report | Response | 2012-01-06 | 2011-12-31 | 2012-01-04 | Ken Simonton |  | 0 | Submittal of the signed ACM Certification I requested to be added to the May 2011 ACM.
4351 | 123-004D(SL) | SCH | Assessment of Corrective Measures Report | Reviewed |  | 2011-10-18 | 2011-10-18 | Ken Simonton |  | 0 | Reviewed ACM: GW Does not recharge the Claiborne Aquifer, it travels across a clay layer to discharge above the creek to the south. LFG is the contaminant source (MG > LEL in all but one LFG probes that were drilled around the waste unit. Corrective action(CA) in place: engineered LF cap and natural attenuation. Health CA: warning letters to adjacent landowners, ordinance to disallow drinking water wells within 2500-feet of the permitted boundary. Two proposed remedies (to be determined at the pub mg): Purchase adjacent property approx. 200-ft beyond the contaminant plume and SVE. Next step: send a revised certification statement from the owner/operator and decide on the final remedy at the public meeting to be held before the end of 2011.
4728 | 123-004D(SL) | SCH | Assessment of Corrective Measures Report | Requested |  | 2012-01-31 |  | Ken Simonton |  | 0 | The public meeting is overdue. I talked to TTL/James Smith Mar 2013. He will get with county and encourage a PM.
4761 | 123-004D(SL) | SCH | Miscellaneous ACM Correspondence | Conducted |  | 2013-05-21 | 2013-05-21 | Ken Simonton |  | 0 | During a phone call with TTL/Jim Smith concerning the whereabouts of a MG Monitoring Rpt, Jim stated that the public meeting was held the week of May 13th and they will start on the CAP this month.
4790 | 123-004D(SL) | SCH | Corrective Action Plan | Submitted | 2013-08-07 | 2013-08-08 | 2013-07-25 | Ken Simonton |  | 0 | Corrective Action Plan and minor mod forms to add it to the Permit submitted for review.
4820 | 123-004D(SL) |  | Corrective Action Plan | Approved |  | 2013-09-06 | 2013-09-06 | Ken Simonton |  | 0 | Approved minor mod to add CAP to PCCP and requested a milestone schedule to implement the CAP within 45-days.
4825 | 123-004D(SL) | SCH | Milestone Schedule | Submitted | 2013-10-01 | 2013-10-25 | 2013-09-27 | Ken Simonton |  | 0 | Milestone Schedule requested 9/6/2013 and received 9/10/2013 has ben submitted: October 31, 2013 Install SVE pilot test wells March 1, 2014 Engineering design report for SVE from pilot testing data Date TBD (subsequent to EPD review of the "Pilot Testing/SVE Design Rpt") Installation of SVE
4906 | 123-004D(SL) |  | Miscellaneous ACM Correspondence | Reviewed | 2014-03-10 | 2014-03-10 | 2014-03-07 | Ken Simonton |  | 0 | Ltr from TTL to Schley Co./Greg Barineau explaining delay (weather) in performing the pilot test on the "recently installed" one 6-inch and eight 1-inch probes to estimate extraction air flow rates and vacuum requirements for the planned SVE system. Will try again in April. Design rpt was due 3-1-14.
5088 | 123-004D(SL) |  | Pilot Test | Submitted | 2015-05-11 | 2014-05-01 | 2015-05-10 | Ken Simonton |  | 0 | Engineering design for SVE from pilot testing data report review has been submitted for review. Accompanied by a minor mod to install the system.
5089 | 123-004D(SL) |  | Pilot Test | Reviewed |  | 2015-05-12 | 2015-05-12 | Ken Simonton |  | 0 | Engineering design for SVE from pilot testing data report review: Nine SVE wells will be installed in the waste unit (SVE-1 and SVE-2 were installed as pilot wells). Engr (B Cox) looked over the plan and saw not problems, nor did I.
5090 | 123-004D(SL) |  | Pilot Test | Acknowledged | 2015-05-13 | 2015-06-15 | 2015-05-12 | Ken Simonton |  | 0 | Sent letter concurring with the SVE design and asking for a Milestone Schedule of the steps necessary to complete the installation of the SVE System by June 15, 2015.
5108 | 123-004D(SL) |  | Milestone Schedule | Approved | 2015-06-18 | 2015-06-18 | 2015-06-12 | Ken Simonton |  | 0 | Sent letter approving an extension to the Milestone Schedule for the installation of the SVE System from June 15, 2015 to August 1, 2015.
5129 | 123-004D(SL) | SCH | Milestone Schedule | Submitted | 2015-07-29 | 2015-08-01 | 2015-07-24 | Ken Simonton |  | 0 | Milestone Schedule for Installation of SVE System as requested in the May 12 and June 24, 2015 EPD correspondence: Complete Specification 11-06-2015 Advertise for construction bid 12-01-2015 Receive construction bids 01-15-2016 Evaluate bids and contract negotiations 02-29-2016 Contractor mobilization 04-15-2016 Construction of SVE System Complete 06-17-2016 Initial startup period of SVE System Ends 07-15-2016 Submittal of installation report 08-19-2016
5142 | 123-004D(SL) | SCH | Milestone Schedule | Approved |  | 2015-08-12 | 2015-08-12 | Ken Simonton |  | 0 | Sent approval ltr for the 7/24/2015 MS. Once all this is completed have them convert the "probes" that were installed adjacent to the existing BHP locations to methane gas compliance wells. Until the SVE is installed these probes will be hot.
5208 | 123-004D(SL) | SCH | Miscellaneous ACM Correspondence |  |  | 2016-08-19 |  | John Sayer |  | 0 | SVE Installation Report Due
5321 | 123-004D(SL) | SCH | Notice of Deficiency | Sent | 2016-09-20 | 2016-12-31 |  | John Sayer |  | 0 | SVE Installation Report not yet received
5373 | 123-004D(SL) | SCH | Reply Letter | Received | 2016-12-12 | 2016-12-31 | 2016-12-09 | John Sayer |  | 0 | Revised Milestone Schedule
5374 | 123-004D(SL) | SCH | Milestone Schedule | Sent |  |  | 2017-01-04 | John Sayer |  | 0 | Sent following Letter: Dear Mr. Barineau: The Georgia Environmental Protection Division (EPD) has completed a review of “Revised Milestone Schedule for Installation of Soil Vapor Extraction System” received December 12, 2016. Based on that review, the milestone schedule is as follows: • Completion of Installation of SVE System July 14, 2017 • Initial Start-up Period of SVE System Ends August 18, 2017 • Submittal of SVE Installation Report to EPD September 15, 2017 Please contact me at 404 362-4505 or john.sayer@dnr.ga.gov if delays require changes to the above milestone schedule, immediately.
5375 | 123-004D(SL) | DUE | Milestone Schedule |  |  | 2017-09-15 |  | John Sayer |  | 0 | SVE Installation Report Due
309 | 124-003D(SL) | SCH | Assessment of Corrective Measures Report | Submitted |  | 1998-02-12 | 1998-02-12 | STEVE MCMANUS |  | 0 | FIELD WK APPROVED AS A 1ST PH. OF ACM.
313 | 124-003D(SL) | SCH | Assessment of Corrective Measures Report | Submitted | 2000-06-23 | 2000-06-23 | 2000-06-23 | STEVE MCMANUS |  | 0 | RECEIVED ACM REPORT. SENT TO LAND PROTECTION RISK ASSESSOR.
750 | 124-003D(SL) | SCH | Notice of Violation | Issued | 2002-08-27 | 2002-08-27 | 2002-08-27 | STEVE MCMANUS | 8/27/2002 | 0 | ACM REPORT OVERDUE AS OF 6/30/02. MUST SUBMIT BY 11/30/02. NO FURTHER EXTENSIONS WITHOUT CIVIL PENALTIES.
393 | 124-003D(SL) | SCH | Corrective Action Plan | Received |  | 2002-10-30 |  | STEVE MCMANUS |  | 0
1068 | 124-003D(SL) | SCH | Corrective Action Plan | Received | 2003-05-09 | 2003-05-09 | 2003-05-09 | STEVE MCMANUS |  | 0 | Received notifications,public meeting to be held 5/9/03. Have not received revised CAP.
1069 | 124-003D(SL) | SCH | Corrective Action Plan | Received | 2003-02-26 | 2003-02-26 | 2003-02-26 | STEVE MCMANUS |  | 0 | Received Public Meeting minutes from 5/13/2003 meeting.
421 | 124-003D(SL) | SCH | Assessment of Corrective Measures Plan | Submitted | 1998-06-12 | 1998-06-12 | 1998-06-12 | STEVE MCMANUS |  | 0 | RECEIVED INTERIM ACM.
1775 | 124-003D(SL) | SCH | Public Meeting for CAP | Completed | 2004-05-13 | 2004-05-13 | 2004-05-13 | STEVE MCMANUS |  | 0 | No public comments.
231 | 124-003D(SL) | SCH | Assessment of Corrective Measures Work Plan | Submitted | 2000-06-06 | 2000-05-26 | 2000-06-01 | STEVE MCMANUS |  | 0 | RECEIVED SCHEDULE TO SUBMIT ACM REPORT BY 6/15/2000.
526 | 124-003D(SL) | SCH | Assessment of Corrective Measures Work Plan | Submitted |  | 2001-03-30 | 2002-12-27 | STEVE MCMANUS |  | 0 | RECEIVED ACM STATUS UPDATE AND MILESTONE SCHEDULE.
527 | 124-003D(SL) | SCH | Assessment of Corrective Measures Report | Submitted |  | 2002-06-30 |  | STEVE MCMANUS |  | 0
1019 | 124-003D(SL) | SCH | Reply Letter | Review Comments Sent | 2003-04-29 | 2003-04-29 | 2003-04-29 | STEVE MCMANUS |  | 0 | REQUESTED COPY OF NOTIFICATIONS, SCHEDULE FOR PUBLIC MEETING, SCHEDULE FOR CAP SUBMITTAL. SINCE RISK ASSESSMENT NOT COMPLETED THEN GWPS WILL BE BACKGROUND OR MCL.
1128 | 124-003D(SL) | SCH | Corrective Action Plan | Received | 2003-08-20 | 2003-08-20 | 2003-08-20 | STEVE MCMANUS |  | 0 | Received revised CAP.
1129 | 124-003D(SL) | SCH | Corrective Action Plan | Approved | 2003-10-09 | 2003-10-09 | 2003-10-09 | STEVE MCMANUS |  | 0 | CAP approved. Required them to do time vs. concentration as part of yearly evaluation.
802 | 124-003D(SL) | SCH | Assessment of Corrective Measures Report | Received | 2002-09-18 | 2002-11-30 | 2002-09-18 | STEVE MCMANUS |  | 0 | RECEIVED ACM REPORT.
1008 | 124-003D(SL) | SCH | Assessment of Corrective Measures Report | Review Comments Sent | 2003-01-29 | 2003-01-29 | 2003-01-29 | STEVE MCMANUS |  | 0 | REQUIRED PROPERTY NOTIFICATION. NEED DESCRIPTION OF METHODS FOR PROHIBITING POTABLE WELLS WITHIN 150 METERS. RISK ASSESSMENT COMMENTS.
1009 | 124-003D(SL) | SCH | Assessment of Corrective Measures Report | Received | 2003-04-02 | 2003-04-02 | 2003-04-02 | STEVE MCMANUS |  | 0 | COUNTY CONSULTANT RESPONSE TO ACM COMMENTS.
1477 | 124-003D(SL) | SCH | Corrective Action Remedy | Completed |  | 2018-06-30 |  |  |  | 0 | Approved remedy - MNA.
5246 | 124-003D(SL) | SCH | CAP Update | Reviewed | 2016-05-12 | 2015-12-31 | 2016-05-02 | John Sayer |  | 0 | 2015 Annual Evaluation Report detailing trend analysis in response to NOD. Report documents 'no trends were depicted by sens slope analysis' - recommends GWC-5 and GWC-6 be added to natural attenuation subset for bioremediation parameters due to persistent VC >MCLs. Metals appear to be trending upwards. GWA-2 is being used as a background well in error. Need to rerun stats. Metals >GWPS in this well. CAP only addresses VOCs, not metals. Also surface water sampling missing the downstream sample. Ammonia detections infer leachate impact of adjacent stream <Instream Standards.
5279 | 124-003D(SL) | DUE | Assessment of Corrective Meaures Plan |  |  | 2016-11-22 |  | John Sayer |  | 0 | Submittal of an addendum to the 2002 ACM to address metals > GWPS not addressed in original ACM.
225 | 125-003D(SL) | SCH | Interim Corrective Measures | Received | 2000-03-07 | 2000-03-02 | 2000-03-02 | BRET E. MCCLELLAN |  | 0 | LFG X-CONT'N. 3 VENTS INSTALLED near the only well with SSIs: GWA-1.
88 | 126-001D(SL) | SCH | Assessment of Corrective Measures Plan | Submitted |  | 1998-04-14 | 1998-04-14 | CHARLES A TURNER |  | 0 | INTERIM RPT EVALUATION OF GW CONTAMINATION
2432 | 126-001D(SL) | SCH | Assessment of Corrective Measures Report | Received | 2004-11-15 | 2004-11-15 | 2004-11-15 | MIKE S. FRIDDELL |  | 0 | ACM completed. And submitted
270 | 126-001D(SL) | SCH | Assessment of Corrective Measures Report | Submitted |  | 2000-06-27 |  | CHARLES A TURNER |  | 0
347 | 126-001D(SL) | OUT | Assessment of Corrective Measures Work Plan | Submitted |  | 2002-08-31 |  | MIKE S. FRIDDELL |  | 0 | WORK SCHEDULE DUE FOR COMPLETING ACM.
3272 | 126-001D(SL) | SCH | Milestone Schedule | Received | 2008-01-16 | 2007-12-03 | 2007-12-03 | Sarah Barr |  | 0 | Milestone ltr for completion of ACM activities include: sw sampling by 1/18/08; and submittal of revised ACM report by 2/29/08 unless contamination present in sw samples.
2484 | 126-001D(SL) | SCH | Miscellaneous ACM Correspondence | Received | 2006-01-20 | 2006-01-20 | 2006-01-19 | MIKE S. FRIDDELL |  | 0 | follow upof 02/10/05 regarding GWA-2(old) and GWA-2(new); GWA-2 (old) shows an increase in methylene Chloride of 65% from 20 ppb (3/11/06) to 33 ppb (07/01/05) as per table 1 of report. Regarding GWA-2(new) report states has had no VOC's except M.C. yet Table 1 shows exceedences of MCL for tetrachloroethene for event (05/12/05). No EPD review response letter to this 1/19/06 letter from QORE could be found in EPD file as of 5/31/06. This 1/19/06 ACM reviewletter response is currently under review.
1903 | 126-001D(SL) | SCH | Assessment of Corrective Measures Report | Received | 2005-01-19 | 2000-06-01 | 2004-11-15 | MIKE S. FRIDDELL |  | 0 | Rept recv'd will write NOD resample all wells , new private drinking water survey, submittal of 2' x 3' plans, which wells are to be sentinel wells, model evaluation wells; delineate plume o western edge in area of Gwa-2 etc. , etc.
3315 | 126-001D(SL) | SCH | Assessment of Corrective Measures Report | Received | 2008-03-03 | 2008-02-29 | 2008-02-29 | Sarah Barr |  | 0 | Revised ACM report. Report (with some minor changes to several pages received from Curt Gorman) was approvable.
886 | 126-001D(SL) | SCH | Letter | Submitted | 2002-12-31 | 2002-12-31 | 2002-12-31 | MIKE S. FRIDDELL |  | 0 | ACM report should arrive on or before 02/01/2003. They installed extra wells beyond the anticipated edge of the plume; some may be abandoned later.
2753 | 126-001D(SL) | SCH | Miscellaneous ACM Correspondence | Received | 2006-09-11 | 2006-09-08 | 2006-09-08 | Sarah Barr |  | 0 | Copy of letter sent to Luka residence by Spalding Co requesting access for well installation on their property.
2754 | 126-001D(SL) | SCH | Miscellaneous ACM Correspondence | Received | 2006-09-18 | 2006-09-13 | 2006-09-13 | Sarah Barr |  | 0 | Letter from Curt Gorman in response to EPD's 8/14/06 letter. Revised ACM will be submitted by 3/15/07.
226 | 126-001D(SL) | OUT | Assessment of Corrective Measures Report | Submitted |  | 2002-12-31 |  | MIKE S. FRIDDELL |  | 0
2157 | 126-001D(SL) | SCH | Miscellaneous ACM Correspondence | Scheduled | 2005-07-27 | 2005-07-27 |  | MIKE S. FRIDDELL |  | 0 | Meeting set up for discussion of ACM review letter. Steve sheets & Curt Gorman
3564 | 126-001D(SL) | SCH | Miscellaneous ACM Correspondence | Received | 2008-11-06 | 2008-11-03 | 2008-11-03 | Sarah Barr |  | 0 | Copy of ACM public meeting newspapaer notices. Note - CAP contains the public meeting minutes.
3569 | 126-001D(SL) | SCH | Corrective Action Plan | Received | 2009-02-20 | 2008-12-31 | 2009-02-18 | Sarah Barr |  | 0 | Revised CAPdue. Need addl info, send letter.
3953 | 126-001D(SL) | SCH | CAP Update | Received | 2010-11-10 | 2011-02-28 | 2010-11-10 | Sarah Barr |  | 0 | Corrective Action Monitoring Report No. 2. Estimated 7 acre plume. MC only VOC > GWPS at GWA-2, GWC-8 & 10. Generally, overall reduction in concentrations since 2007, such as with MC. MC results sonce April 2009 have show a slight increase at GWC-10, but still well below historic conc. Plume on western LF boundary is likley LF gas driven (high methane levels). Proposed SVE system planned for 2011 installation is anticipated to help gw contamination in this area. Plume appears to be stable and still define horizontally and vertically with ND or < GWPS levels. They conclude natural attenuation continues to mitigate and is an effective corrective action remedy.
3954 | 126-001D(SL) | SCH | CAP Update | Received | 2010-02-11 | 2010-02-28 | 2010-02-09 | Sarah Barr |  | 0 | Corrective Action Monitoring Report No. 1 received. Relayed the following comments to Curt Gorman via e-mail on 6/29/10 to address in future reports: 1. Section 4.0, Page 8 (Summary of Findings, etc.): The 5th bullet suggests the plume is limited to shallow aquifer as no VOCs were detected in wells such as MW-10D. Unfortunately, well MW-10D detected (albeit at levels barely over the detection limit) 1,1-dichloroethane (5.2 ug/l) and methylene chloride (5.4 ug/l), which suggests the plume is migrating. We need to be mindful of this with future sampling/reporting. 2. Section 4.0, Page 9: The report needs to include additional discussion than what is given in the next to last bullet regarding the MNA results. Also, we need to know if conditions are conducive to natural attenuation. 3. The plume in the vicinity of GWA-2, etc. appears to be landfill gas driven. Therefore, the corrective action progress report needs to discuss the effect of the vent trench and proposed changes to the landfill gas remediation approach on the groundwater contamination levels in this area of the plume. 4. Please elaborate on and provide discussion regarding the contaminant level trends that are depicted in the graphs. Also, the report includes an appendix that contains the access agreements with adjacent land owners.
962 | 126-001D(SL) | SCH | Assessment of Corrective Measures Report | Submitted | 2003-03-04 | 2003-03-30 | 2003-02-28 | MIKE S. FRIDDELL |  | 0 | Annual C.A. effectiveness report. Only increases are in GWC17 (v.c.) and GWC17a all others stable or decreasing. Can't put in sentinel wells or aeration spilllways until dry season. Probably end of April
1802 | 126-001D(SL) | SCH | Miscellaneous ACM Correspondence | Sent | 2004-10-20 | 2004-10-20 | 2004-10-20 | MIKE S. FRIDDELL |  | 0 | letter requesting copies of ACM, CAP, public notice, minutes ,Etc.
3498 | 126-001D(SL) | SCH | Miscellaneous ACM Correspondence | Received | 2008-08-27 | 2008-09-02 | 2008-08-25 | Sarah Barr |  | 0 | letter from QORE requesting an extension for CAP submittla until 10/4/08 due to addl time needed for developing cost estimate, and addressing financial assurance for cap.
3499 | 126-001D(SL) | SCH | Miscellaneous ACM Correspondence | Sent | 2008-09-05 | 2008-09-05 | 2008-09-05 | Sarah Barr |  | 0 | CAP extension request approved. CAP due 10/4/08.
3061 | 126-001D(SL) | SCH | Miscellaneous ACM Correspondence | Sent | 2007-06-25 | 2007-06-25 | 2007-06-25 | Sarah Barr |  | 0 | Response to Curt Gorman 6/15/07 extension request letter. Approved extension to submit the revised ACM report by 8/30/07.
3062 | 126-001D(SL) | SCH | Assessment of Corrective Measures Report | Received | 2007-10-19 | 2007-10-15 | 2007-10-15 | Sarah Barr |  | 0 | Revised ACM report. Not approvable yet. Send review letter
4620 | 126-001D(SL) | SCH | CAP Update | Received | 2013-08-19 | 2013-12-31 | 2013-08-13 | Sarah Barr |  | 0 | Corrective Action Monitoring Report No. 5. Reviewed on 10/3/13 telework day. Concern: Deep well MC in MW-10D (6.8 ug/l) > MCL - need to watch this as it may no longer be a trus sentinel well. Still need to discuss impact of LFG extraction system activities in western area on cont levels.
1931 | 126-001D(SL) | SCH | Notice of Deficiency | Sent | 2005-02-10 | 2005-02-10 | 2005-02-10 | MIKE S. FRIDDELL |  | 0 | NOD for ACM review. See corresp. File
3353 | 126-001D(SL) | SCH | Assessment of Corrective Measures Report | Approved | 2008-04-11 | 2008-04-11 | 2008-04-11 | Sarah Barr |  | 0 | 2/29/08 Contamination Assessment Report and Assessment of Corrective Measures approved. MNA, access agreements, deed restrictions.
3354 | 126-001D(SL) | SCH | Miscellaneous ACM Correspondence | Sent | 2008-04-11 | 2008-04-11 | 2008-04-11 | Sarah Barr |  | 0 | Letter sent concurring with ACM findings. Perform public meeting within 90 fays. Submit CAP within 90 days of public meeting.
3355 | 126-001D(SL) | SCH | Public Meeting for CAP | Conducted | 2008-06-02 | 2008-06-02 | 2008-06-02 | Sarah Barr |  | 0 | Public meeting conducted on June 2, 2008 at 5:30 pm in Meeting Room 108 at the Spalding County Courthouse Annex. Attendees included: BOCs, Curt Gorman, Willima Wilson, Sarah Barr, misc adminstrative personnel. No comments from the public were offerred.
3356 | 126-001D(SL) | SCH | Corrective Action Plan | Received | 2008-10-07 | 2008-10-04 | 2008-10-02 | Sarah Barr |  | 0 | CAP received. CAP reviewed and verbal comments relayed to Curt Gorman via the telephone on 11/18/08. He anticipates revising the CAP and resubmitting by the end of the year.
3359 | 126-001D(SL) | SCH | Return to Compliance | Scheduled |  | 2018-12-01 |  | Sarah Barr |  | 0 | MNA with access agreements and deed restrictions. In public mtg Curt Gorman also mentioned active landfill gas extraction also proposed in upgradient area to address upgradient gw contamination.
3159 | 126-001D(SL) | SCH | Miscellaneous ACM Correspondence | Received | 2007-09-04 | 2007-08-29 | 2007-08-29 | Sarah Barr |  | 0 | Letter from Curt Gorman requesting an extension to sibmit the revised ACM until 10/15/07 due to delay in receiving new gw data and construction activities associated with the methane remediation plan
3160 | 126-001D(SL) | SCH | Miscellaneous ACM Correspondence | Sent | 2007-09-05 | 2007-09-05 | 2007-09-05 | Sarah Barr |  | 0 | Response to C. Gorman's 8/29/07 ext request letter. Approved extention to submit ACM report by 10/15/07.
2713 | 126-001D(SL) | SCH | Miscellaneous ACM Correspondence | Sent | 2006-08-14 | 2006-08-14 | 2006-08-14 | Sarah Barr |  | 0 | Response to 1/19/06 letter from QORE. They need to delineate hor. and vert. extent in gw near GWA-2 wells. Addl. Info was also requested in this letter.
2960 | 126-001D(SL) | SCH | Miscellaneous ACM Correspondence | Received | 2007-03-15 | 2007-03-15 | 2007-03-15 | Sarah Barr |  | 0 | Letter from Curt Gorman (with QORE) requesting extension to submit revised ACM report until 6/15/07 due to delay in accessing off-site property, etc.
2961 | 126-001D(SL) | SCH | Miscellaneous ACM Correspondence | Sent | 2007-03-30 | 2007-03-30 | 2007-03-30 | Sarah Barr |  | 0 | Response to Curt Gorman's 3/15/07 extension request letter. Approved extension to submit revised ACM report by 6/15/07.
2962 | 126-001D(SL) | SCH | Miscellaneous ACM Correspondence | Received | 2007-06-19 | 2007-06-15 | 2007-06-15 | Sarah Barr |  | 0 | Letter from Curt Gorman (with QORE) requesting an extension to submit the revised ACM report until 8/30/07 to incorporate recent semiannual monitorin data into the report.
3222 | 126-001D(SL) | SCH | Miscellaneous ACM Correspondence | Sent |  | 2007-11-13 | 2007-11-13 | Sarah Barr |  | 0 | Letter which relays review comments of October 15, 2007 ACM report. Addl work needed - sample nearby surface water and private wells. Numerous typos/mistakes in report.
3660 | 126-001D(SL) | SCH | Corrective Action Plan | Reviewed |  | 2009-03-06 | 2009-03-06 | Sarah Barr |  | 0 | Review letter sent requesting addl information: minor mod form is really old and outdated; none of the access agreements with adj property owners specifiaclly call for access for gw monitoring purposes; proposed PRG for Cobalt is outdated.
3661 | 126-001D(SL) | SCH | Corrective Action Plan | Received | 2009-04-14 | 2009-04-10 | 2009-04-10 | Sarah Barr |  | 0 | Revised minor mod form and revised pages for CAP due 4/10/09. Revised pages to CAP are acceptable. Send appr letter.
3798 | 126-001D(SL) | SCH | Corrective Action Plan | Received | 2009-06-12 | 2009-06-12 | 2009-06-10 | Sarah Barr |  | 0 | Revised landfill Gas Remediation Plan as part of GW CAP.
3799 | 126-001D(SL) | SCH | Corrective Action Plan | Approved |  | 2009-06-17 | 2009-06-17 | Sarah Barr |  | 0 | Approved the MRP, which was submitted within the framework of GW CAP as it will also address gw cont levels, dated 6/10/09. Install addl trench vent wells and methane wells 8/15/09; evaluate system 12/31/09; contingency EVE modification design; install contingent system.
3725 | 126-001D(SL) | SCH | Corrective Action Plan | Approved |  | 2009-04-22 | 2009-04-22 | Sarah Barr |  | 0 | CAP approved via a minor mod. CAP calls for monitoring, MNA, access agreements, deed restrictions, LFG extraction system at upgradient area.
4108 | 126-001D(SL) | SCH | CAP Update | Received | 2011-11-01 | 2012-02-28 | 2011-10-31 | Sarah Barr |  | 0 | Corrective Action Monitoring Report No. 3. Estimated 6 acre plume. MC only VOC > GWPS at GWC-8, 10, 11. Generally, MC results have shown an overall reduction and still well below historichigh conc. Plume on western LF boundary is likley LF gas driven (high methane levels) and all VOCs <GWPS. Proposed SVE system planned for 2012 installation is anticipated to help gw contamination in this area. Plume appears to be stable and still defined horizontally and vertically with ND or < GWPS levels with sentinel and deep wells. Also, no VOC cont in surface water samples. Trend analysis indicates MC will be < GWPS between 2013 (well GWC-11) and 2025 (well GWC-8). Co >GWPS in GWA-2(old & new), GWC-3 , 7, 15A due they believeto strong reducing conditions. They conclude natural attenuation continues to mitigate and is an effective corrective action remedy.
4212 | 126-001D(SL) | SCH | Corrective Action Plan | Received | 2011-01-18 | 2011-01-18 | 2011-01-14 | Sarah Barr |  | 0 | Groundwater Corrective Action Addendum - Landfill Gas Remediation Plan for Well MM-28 and MM-29 Vicinity. This plan addresses both methane exceedances on western boundary and groundwater releases present in upgradient area. This was approved in correspondence dated 4/18/11
4357 | 126-001D(SL) | SCH | CAP Update | Received | 2012-10-22 | 2013-02-28 | 2012-10-18 | Sarah Barr |  | 0 | Corrective Action Monitoring Report No. 4. MC only VOC > GWPS at GWC-8, 10, 11. Generally, MC results have shown an overall reduction and still well below historichigh conc at GWC-8 & 10, while MC in GWC-11 shows slightly increasing trend. Plume on western LF boundary is likley LF gas driven (high methane levels) and all VOCs <GWPS. Plume appears to be stable and still defined horizontally and vertically with ND or < GWPS levels with sentinel and deep wells. Also, no VOC cont in surface water samples. Trend analysis indicates MC will be < GWPS in 2025 (GWC-10) & GWC-22 (GWC-8). They conclude natural attenuation continues to mitigate and is an effective corrective action remedy.
4576 | 126-001D(SL) | SCH | Corrective Action Plan | Received | 2012-08-16 | 2012-08-16 | 2012-08-14 | Sarah Barr |  | 0 | Interim Project Update and Revision to Corrective Action Plan Addendum - Landfill Gas Remediation Activities submitted to address mainly continued methane exceedances on western PL, but also elevated gw contamination in upgradient wells. Under review.
4799 | 126-001D(SL) | SCH | CAP Update | Received | 2014-10-29 | 2014-12-31 | 2014-10-24 | Sarah Barr |  | 0 | Corrective Action Monitoring Report No. 6. SWS-2 not sampled due to overgrown vegetation & could not locate TW-7. They plan to clear veg in later winter/early spring to locate inaccessible mon pts - make certain this happens. VOCplume limited to >GWPS at GWC-10 & 11 only. MW-3 & 4, TW wells define lateral/downgradient extent of VOC cont. Vertical extent still defined by MW-10D. No VOCs detected off-site. Decreasing MC levels at GWC-8, 10, 11. They conclude NA is mitigating VOCs and is an effective ca technology in reducing COCs. Note: Nobody, PG or PE, actually sealed their signatures - watch this.
5016 | 126-001D(SL) | SCH | CAP Update | Received | 2015-08-17 | 2015-12-31 | 2015-08-13 | Sarah Barr |  | 0 | Corrective Action Monitoring Report No. 7. They could not locate TW-7 or TW-8 to be sampled due to dense overgrowth. They hope to clear veg in fall 2015to locate inaccessible mon pts - make certain this happens. VOCplume limited to >GWPS at GWC-10 & 11 only. MW-3 & 4, TW wells define lateral/downgradient extent of VOC cont. Vertical extent still defined by MW-10D. No VOCs detected off-site. Decreasing MC levels at GWC-8, 10, 11. They conclude NA is mitigating VOCs and is an effective ca technology in reducing COCs.
5131 | 126-001D(SL) | SCH | CAP Update | Received | 2016-10-03 | 2016-12-31 | 2016-09-30 | Sarah Barr |  | 0 | Corrective Action Monitoring Report No. 8. They could not locate TW-7 or TW-8 to be sampled. VOC plume limited to >GWPS at GWC-10 & 11 only. MW-3 & 4, TW wells define lateral/downgradient extent of VOC cont. Vertical extent still defined by MW-10D. No VOCs detected in off-site wells. Decreasing MC levels at GWC-8, 10, 11. They conclude NA is mitigating VOCs and is an effective ca technology in reducing COCs.
5337 | 126-001D(SL) | SCH | CAP Update | Received | 2017-08-29 | 2017-12-31 | 2017-08-28 | Sarah Barr |  | 0 | Corrective Action Monitoring Report No. 9. No VOCs detected in off-site wells (TW) and deeper wells MW-2D and MW-10D.Trend lines suggest MC will reach GWPS (5 ug/l) in GWC-8, 10, 11 by 2019, 2024, & 2015 (huh?), respectively. They conclude MNA appears to be an effective corrective action technology for reducing COCs. Need to send review letter.
5457 | 126-001D(SL) | DUE | CAP Update |  |  | 2018-12-31 |  | Sarah Barr |  | 0 | Corrective Action Monitoring Report No. 10 due.
5464 | 126-001D(SL) | SCH | CAP Update | Reviewed |  | 2017-09-15 | 2017-09-15 | Sarah Barr |  | 0 | Sent a formal review letter dated 9/15/17 regarding review of the Corrective Action Monitoring Report No. 9. Comments are as follows: Section 1.3, Table 1-1: Correct Table 1-1 to reflect the requirement in the approved Corrective Action Plan (CAP) dated February 18, 2009 for the annual analysis of surface water samples SWS-1 and SWS-2 for Appendix I volatile organic constituents (VOC), pH, temperature, and specific conductance. Also, ensure this required sampling is performed annually as Table 2 suggests this sampling has not been performed in several years Future corrective action monitoring reports should include additional evaluation, discussion, and illustrations regarding: • Metal contamination, such as Cobalt, present in groundwater at levels exceeding the GWPS; and • The impact of the Soil Vapor Extraction System on contaminant levels in the western area of the landfill property. Figure I-4 (Distribution of VOCs in Groundwater – April 2017): The symbol NA (not applicable) is listed next to many wells on this figure even though all of the monitoring wells were tested in April 2017 for VOCs. In order to evaluate the effectiveness of the correction action, please list the concentration of the VOCs detected or not detected in all monitoring wells tested on this map. Appendix III: EPD was unable to locate the VOC test results for TW-6. Appendix IV: The groundwater sampling data sheets were not included in this appendix. Submit these sheets to EPD within fifteen (15) days of receipt of this letter for insertion into the report. Correct Page iii of the report to reflect the existence of Appendices II through IV.
5471 | 126-001D(SL) | IN | Miscellaneous ACM Correspondence | Received | 2017-10-02 | 2017-10-02 | 2017-09-29 | Sarah Barr |  | 0 | Received groundwater sampling sheetd for insertion into Appendix IV of Corrective Action Monitoring Report No. 9.
271 | 126-003D(SL) | SCH | Assessment of Corrective Measures Report | Submitted |  | 1998-02-20 | 1998-02-20 | CHARLES A TURNER |  | 0 | ACM REPORT SUBMITTED
518 | 126-003D(SL) |  | Public Meeting for Cap | Held |  | 2002-08-20 |  | MIKE S. FRIDDELL |  | 0 | ANTICIPATED DATE
3486 | 126-003D(SL) | SCH | Corrective Action Plan | Reviewed | 2008-08-18 | 2008-08-18 | 2008-08-18 | Sarah Barr |  | 0 | Corrective Action Work Plan for GWC-7/GWC-8 Area was review in 7/08. Review letter requiring addl info and activities, including: need addl well on western side of plume; need surface water sample taken where plume intersects sw; also perform passive diffusions bag sampling; GWC-7 data missing from table under Section 2.3; proposed trench can't be left open, rather needs to include piping, wells, and aggregate; they have Biochlor and MNA screening protocal confused with the other; amend schedule to submit minor mod for well new wells after they are installed & submit minor mod for trench installation after it is installed; and need to evaluate if the accumulation of VC and cis-1,2-DCE can be attenuated under aerobic or anaerobic conditions. Need revised work plan with 45 days.
3487 | 126-003D(SL) | SCH | Corrective Action Plan | Received | 2008-10-27 | 2008-10-03 | 2008-10-27 | Sarah Barr |  | 0 | CAP for GWC-7/8 area due. Still some problems so send review ltr.
454 | 126-003D(SL) | SCH | Return to Compliance | Scheduled |  | 2013-12-31 |  | MIKE S. FRIDDELL |  | 0 | MNA
4197 | 126-003D(SL) | SCH | CAP Update | Received | 2011-03-28 | 2011-04-01 | 2011-03-24 | Sarah Barr |  | 0 | 2010 Corrective Action Effectiveness Report dated March 2011. Overal, many wells show decrease at GWC-7, 8, 10A, 17A, 7, SEN-7, 7A, 7B, 7C, 7E. GWC-3A had no trend, and SEN3A trend was increasing. GWC-16 levels had been increasing, but decreasing in the past few years. MNA sampling/scoring showed limited to adequate evidence of biodegradation. Sent an e-mail to Kevin Barkley and Mike Glowacz on 2/1/12 regarding my review.
4198 | 126-003D(SL) | SCH | CAP Update | Received | 2012-04-02 | 2012-04-01 | 2012-03-29 | Sarah Barr |  | 0 | 2011 Corrective Action Effectiveness Report. Reviewed, but still have concerns with info presented, etc.
1311 | 126-003D(SL) | SCH | Letter | Received | 2004-02-19 | 2004-02-19 | 2004-02-19 | MIKE S. FRIDDELL |  | 0 | Corrective Action Effectiveness Report ----States that a new sentinel well to be placed approx. 60 feet down-gradient of SEN 7. New well will be SEN7B and will also help delineate the plume. It appears that MNA is working contam. Generally decreasing or stable.
4469 | 126-003D(SL) | SCH | CAP Update | Received | 2013-04-18 | 2013-04-01 | 2013-04-10 | Sarah Barr |  | 0 | 2012 Corrective Action Effectiveness Report. Reviewed on 6/13/13 telework day. Levels decreasing at GWC-3A, 7, 8, 10A, 17, 17A, SEN-7,7A,7B,7C,7E. Increasing levels at GWC-16 (MNA does not appear to be effective newar this well), SEN-3A. SEN-7D is off-site and ND - good. SEN-3B, 8A, 8B, 10A are ND & functioning as true sentinel wells.
426 | 126-003D(SL) |  | Corrective Action Plan | Received |  | 2002-09-30 |  | MIKE S. FRIDDELL |  | 0 | ANTICIPATED DATE
1899 | 126-003D(SL) | SCH | Miscellaneous ACM Correspondence | Received | 2005-01-19 | 2004-11-30 | 2004-10-04 | MIKE S. FRIDDELL |  | 0 | CAP appears to be working. Steady state GWC-10A dichloroethane, tetrachloroethene. Increasing GWC-7 V.C. GWC-17 V.C. GWC 17A V.C. All others decreasing trends
2491 | 126-003D(SL) | SCH | CAP Update | Received | 2006-02-09 | 2006-02-09 | 2006-02-01 | MIKE S. FRIDDELL |  | 0 | Overall all VOC's are decreasing MNA looks of and effective however sentinel wells 3a and 7A have had hits > MCL for 1,1DCA and V.C. Letter sent saying further delineation is needed in those well areas submit schedule
1545 | 126-003D(SL) | SCH | Public Meeting for CAP | Conducted | 2002-08-27 | 2002-08-27 | 2002-08-27 | MIKE S. FRIDDELL |  | 0 | Public meeting held
1565 | 126-003D(SL) | SCH | Public Meeting for CAP | Held | 2002-09-20 | 2002-09-20 | 2002-09-20 | MIKE S. FRIDDELL |  | 0 | public meeting held
1133 | 126-003D(SL) | SCH | Letter | Received | 2003-09-02 | 2003-09-02 | 2003-09-02 | MIKE S. FRIDDELL |  | 0 | Sentinel well and check dam installation report OK
2635 | 126-003D(SL) | SCH | Assessment of Corrective Measures Report | Approved |  | 2002-06-25 | 2002-06-25 | Sarah Barr |  | 0 | ACM approved by Mike Friddell.
2612 | 126-003D(SL) | SCH | Miscellaneous ACM Correspondence | Received | 2006-04-25 | 2006-04-14 | 2006-04-14 | Sarah Barr |  | 0 | Proposed installation of 4 additional sentinel wells and implementation schedule. Received correct Exhibit C map on 5/15/06.
765 | 126-003D(SL) | SCH | Public Meeting for CAP | Initiated | 2002-08-06 | 2002-08-06 | 2002-08-06 | MIKE S. FRIDDELL |  | 0 | copies of announcements from city of Griffin (Kevin Barkley) sent in for discussion of CAP.
766 | 126-003D(SL) | SCH | Letter | Received | 2002-08-02 | 2002-08-02 | 2002-08-02 | MIKE S. FRIDDELL |  | 0 | Fax from Mike Glowacz (b.P. Barber and assoc.) public hearing for Cap anticipated to be held on August 27, 2002
767 | 126-003D(SL) | SCH | Corrective Action Plan | Resubmitted | 2002-09-17 | 2002-09-30 | 2002-08-07 | MIKE S. FRIDDELL |  | 0 | Cap approved; MNA
768 | 126-003D(SL) | SCH | Corrective Action Plan | Approved | 2002-09-20 | 2002-09-20 | 2002-09-20 | MIKE S. FRIDDELL |  | 0 | letter written to permitee approving CAP- MNA
771 | 126-003D(SL) | SCH | Corrective Action Plan | Received | 2002-09-16 | 2002-08-15 | 2002-08-07 | MIKE S. FRIDDELL |  | 0 | Rec'd 1) copies of public notices of hearing 2) minutes of hearing 3) power pt (?) presentation package for hearing 4) CAP
772 | 126-003D(SL) | SCH | Letter | Received | 2002-10-18 | 2002-10-17 | 2002-10-17 | MIKE S. FRIDDELL |  | 0 | Letter from Kevin Barkley (asst. Dir. , solid waste)acknowledging 9/20/2002 letter approvin ACM . B.P. Barber will install the 3 sentinel wells on October 23, 2002.
3063 | 126-003D(SL) | SCH | Miscellaneous ACM Correspondence | Received | 2007-06-20 | 2007-06-20 | 2007-06-20 | Sarah Barr |  | 0 | Sentinel Well Installation Report dated Jan. 2007 & revised May 2007. Adequately addresses 4/24/07 review comments.
1928 | 126-003D(SL) | SCH | Miscellaneous ACM Correspondence | Approved | 2005-02-14 | 2005-02-14 | 2005-02-14 | MIKE S. FRIDDELL |  | 0 | Minor mod approved ---- Sentinel well 7A installed letter sent 2/15/05
2739 | 126-003D(SL) | SCH | Miscellaneous ACM Correspondence | Sent | 2006-09-13 | 2006-09-13 | 2006-09-13 | Sarah Barr |  | 0 | Approval letter sent to install 4 additional sentinel wells. Submit well documentation and minor mod within 45 days of installation.
2986 | 126-003D(SL) | SCH | CAP Update | Received | 2007-02-12 | 2007-02-12 | 2007-02-09 | Sarah Barr |  | 0 | Overall, all VOCs decreasing at contaminated wells with the following exceptions: VC increasing at GWC-7; cis-1,2-DCE & TCE at GWC-16. May still need to perform more plume delineation at SEN-7B,C,D if next sampling event shows detectable levsl.
2991 | 126-003D(SL) | SCH | Site Visit | Conducted | 2007-04-19 | 2007-04-19 | 2007-04-19 | Sarah Barr |  | 0 | inspected new sentinel wells SEN-3B, 7B, 7C, 7D.
2992 | 126-003D(SL) | SCH | Miscellaneous ACM Correspondence | Sent | 2007-04-24 | 2007-04-24 | 2007-04-24 | Sarah Barr |  | 0 | Letter sent regarding review and inspection of new sentinel wells (SEN-3B, 7B, 7C, 7D), and minor mod to incorporate new sentinel wells into the mon. program.
2994 | 126-003D(SL) | SCH | Miscellaneous ACM Correspondence | Received | 2007-01-11 | 2007-01-11 | 2007-01-11 | Sarah Barr |  | 0 | Sentinel Well Installation Report dated Jan. 2007 (SEN-3B, 7B, 7C, 7D).
2996 | 126-003D(SL) | SCH | Miscellaneous ACM Correspondence | Sent | 2007-04-25 | 2007-04-25 | 2007-04-25 | Sarah Barr |  | 0 | Review of 2006 Corrective Action Effectiveness Report dated 2/07. Report incorrectly states GWC-16 was ND in 11/06 - this is wrong and needs to be corrected. Also, letter agrees that new wells SEN-7B, 7C, 7D need to be resampled in May 2007 to confirm or refute contamination in these 3 sentinel wells installed in 2006, plus sample Shoal Creek near these wells too. If cont. confirmed then they need to submit work plan to address addl investigation/ca needed in this area within 45 days of receipt of May 2007 sampling event lab data.
3065 | 126-003D(SL) | SCH | CAP Update | Received | 2008-02-14 | 2008-02-28 | 2008-02-12 | Sarah Barr |  | 0 | 2007 Corrective Action Effectiveness Report. Conc. Levels look good except at GWC-7/ SEN-7B and GWC-16 as they are increasing. They will submit plan, but don't specify a time-frame for submittal, that will define leater extent at GWC-7/SEN-7 area; sample surface water at this plume; update 'model' for site;amend ca.
3086 | 126-003D(SL) | SCH | CAP Update | Received | 2007-07-12 | 2007-07-12 | 2007-07-12 | Sarah Barr |  | 0 | This is REVISED 2006 Corrective Action Effectiveness Report dated July 2007. The original report (February 2007) was revised based on EPD comments sent in correspondence dated 4/25/07. Addressed all my review comments except one - did not amend Section 5.2 for GWC-16, so I made note in the report. Cis-1,2-DCE appears to be going up in GWC-16 - watch this in next report. Disagree with part of mon. proposal recommended in Table 19 - Also need to continue mon. at GWC-16 for App. II. Wait for minor mod to address this. Where is plan required in comment 1 of my 4/25/07 letter?
3305 | 126-003D(SL) | SCH | CAP Update | Received | 2009-03-02 | 2009-02-28 | 2009-02-26 | Sarah Barr |  | 0 | 2008 CAP Update. Report shows decreasing levels at many wells at GWC-3A, 7 (1,1-DCA), 8, 10A, SEN-7, 7A. However, increasing trends are observed at GWC-7 (VC), 16, SEN-3A. They are in the process of addressing addl measures at GWC-7 area. Have comments regarding report - send letter.
3374 | 126-003D(SL) | SCH | Miscellaneous ACM Correspondence | Sent | 2008-04-22 | 2008-04-22 | 2008-04-22 | Sarah Barr |  | 0 | Letter sent regarding review of the 2007 Corrective action effectiveness report. I concurred with propose work plan. Need to submit work plan by 5/30/08 for addl investigation at GWC-7/SEN-7 area. Also told them to get a better handle on geochemical condition in this area as levels are increasing for VC and cis-1,2-DCE, and also determine if the plume in this area in leachate, gas, or both driven. Also told them: disagree with them that GWC-16 levels are decreasing; depict surface water samples SWD-1 through SWD-3; asked for addl things in effectiveness report in the future to address LPB business plan.
3375 | 126-003D(SL) | SCH | Corrective Action Plan | Received | 2008-06-02 | 2008-05-30 | 2008-05-30 | Sarah Barr |  | 0 | Work plan due to address increasing contamination and plume delineation between GWC-7 and Shoal Creek.
3581 | 126-003D(SL) | SCH | Corrective Action Plan | Reviewed |  | 2008-12-03 | 2008-12-03 | Sarah Barr |  | 0 | Revised Corrective Action Work Plan for GWC-7/GWC-8 Area dated 10/08 reviewed and review comments sent in letter dated 12/3/08. Comments include: Location of vent trench differs on Exhibits C & E; need to depict locations of SEN-7A, SC-VOC-A, & SC-VOC-DB on Exhibit C, Exhibit C lousy quality; and other minor comments. Need revised plan in 45 days.
3582 | 126-003D(SL) | SCH | Corrective Action Plan | Received | 2009-01-29 | 2009-01-20 | 2009-01-27 | Sarah Barr |  | 0 | Revised Corrective Action Work Plan for GWC-7/GWC-8 Area (3 copies) plus 3 minor mod forms. Spoke with Kevin Barkley on 1/27/09 who said he had just received the plan and would forward to us in the mail immediately. Under review.
3655 | 126-003D(SL) | SCH | Miscellaneous ACM Correspondence | Received | 2009-02-25 | 2009-02-25 | 2009-02-18 | Sarah Barr |  | 0 | Revised Exhibit C and Table 4 for Revised Corrective Action Work Plan for GWC-7/GWC-8 Area received. Can approve minor mod/CAP.
3664 | 126-003D(SL) | SCH | Corrective Action Plan | Approved |  | 2009-03-16 | 2009-03-16 | Sarah Barr |  | 0 | Revised Corrective Action Work Plan for the GWC-7/GWC-8 Area approved via a minor mod. Work Plan addresse the increasing contaminant levels at GWC-7/8 wells. Work Plan calls for: vent trench installation - 4/1/09; vent trench as-builts submitted by PE - 5/1/09; installation of new sentinel wells SEN-7E, 8A, 8B - 5/1/09; submit installation report for new wells - 7/1/09; semiannual sampling of 3 SW and 1 diffusion bag in Shoal Creek near plume at GWC-7/8 area; perform monitoring for biodegradation parameters using technical protocol and submit a natural attenuation activity report -1/30/2010
3665 | 126-003D(SL) | SCH | CAP Update | Received | 2010-02-24 | 2010-03-01 | 2010-02-22 | Sarah Barr |  | 0 | 2009 Corrective Action Effectiveness Report. Overal. Some wells show decrease, but the following show increases: GWC-16, GWC-3A (1,1-DCE), GWC-7 (VC). Sent an e-mail to Kevin Barkley and Mike Glowacz regarding the following: Section 1.2.7 (Page 9): Narrative states 3 sw and 1 diffusion bag sample were collected from Shoal Creek. I can't locate the lab results or a discussion regarding this sampling. It does not appear as if this sampling was performed in 2009. This sampling is required by the Revised Corrective Action Work Plan (CAWP) for the GWC-7/GWC-8 Area dated 1/09. Was this sampling performed in May 2010? I need to know the status of this required sampling. Also, these sample locations are not depicted on Exhibit D as indicated in the narrative. Page 11: The groundwater was not sampled for ORP, nitrate, iron II, manganese II, sulfate, methane TOC, carbon dioxide, and chloride as required by the Revised CAWP for the GWC-7/GWC-8 Area dated 1/09. Please let me know when they will be sampled. Also, the the Revised CAWP called for a Natural Attenuation Activity Report to be submitted by 1/30/10. It is late as the required sampling has not been performed. I need a new schedule for the required sampling and report submittal. Section 4.0 (Page 55): The ditch water sample designations in the first paragraph do not appear to agree with those in the 2nd paragraph. Please make certain the ditch water sample locations are depicted on a map in future corrective action effectiveness reports. Also, please depict the check dams on a map as they are a part of the corrective action approach for this landfill. Section 3.8: New sentinel well SEN-7E appears to have the highest voc levels of all the sentinel wells. Additional well installation/investigation may be needed as a result. They may need to start discussing GWC-1 in this report. The monitoring results for the following wells in 11/09 seem significantly different (higher levels) from the previous sampling event: GWC-3A, SEN-3A, SEN-3B, GWC-3 - why? They changed sampling crew in 11/09. Do they need to include graphs for SEN-7B & C?
3807 | 126-003D(SL) | SCH | Miscellaneous ACM Correspondence | Received | 2009-07-27 | 2009-07-01 | 2009-07-24 | Sarah Barr |  | 0 | Sentinel Well Installation Report SEN-7E, SEN-8A, and SEN-8B. See construction tab under permitting for addl information
3808 | 126-003D(SL) | SCH | Miscellaneous ACM Correspondence | Received | 2009-07-21 | 2009-05-01 | 2009-07-17 | Sarah Barr |  | 0 | Final Certification Report for Gas Vent Trench dated July 2009. Vent trench installed near GWC-7, 6, 8 area to address groundwater contamination in this area. Vent trench appears to be constructed in accrodance with the proposed plan. Visited site on 8/13/09 and 'inspected' vent trench.
3793 | 126-003D(SL) | SCH | CAP Update | Reviewed |  | 2009-07-15 | 2009-07-15 | Sarah Barr |  | 0 | Letter sent regarding review of 2008 report (and Fall 2008 gw report). Comments include: depict SWD1-3 and check dams on estern ditch; depict new C&D on Exhibits A & B; if 1,1-DCA continues to be present in GWC-10A then depict plume on Exhibit C; and some constituent levels on not depicted accurately on Exhibits O, Q, & T. Address in future reports.
4088 | 126-003D(SL) | SCH | CAP Update | Reviewed |  | 2010-06-30 | 2010-06-30 | Sarah Barr |  | 0 | E-mail sent to Kevin Barkley and Mike Glowasz. Comments include: diffusion bag sampling has not been performed as required by CAWP; groundwater was not sampled for ORP, nitrate, iron II, manganese II, sulfate methane, TOC, CO2, and chloride per Revised CAWP; Natural Attenuation Report due by 1/30/10 and have not received it; ditch water designations are off; depict check dams on figures; new sentinel well SEN-7E is contaminated so additional investigation will be warranted.
4089 | 126-003D(SL) | SCH | Miscellaneous ACM Correspondence | Received | 2010-07-07 | 2010-07-07 | 2010-06-30 | Sarah Barr |  | 0 | Letter response to my 6/30/10 e-mail from Mike Glowasz. Diffusion bag samples not collected yet, will do shortly and forward lab report in early August 2010; sampled for natural attenuation parameters in 5/10 and will presnt infor in 2011 Natural Attenuation Activity Report in 1/11; they will depict ditch water samples and check dams properly in future CAERs; and additional wells near SEN-7E will be addres in the 2011 CAER.
4411 | 126-003D(SL) | SCH | CAP Update | Reviewed |  | 2012-02-01 | 2012-02-01 | Sarah Barr |  | 0 | Sent an e-mail to Kevin Barkley and Mike Glowacz on 2/1/12 regarding my review. Comments include: 1. Future reports of this nature need to provide a discussion regarding the effectiveness or impact of the trench installed several years ago in the vicinity of GWC-7 & 8 on the contaminant levels. Is it being effective? 2. In the future, only 1 copy of the report needs to be sent to EPD. 3. Page 9: Sections 1.2.6 and 1.2.7 are confusing to me. Our records show there was one Revised Corrective Action Plan dated January 2009 that EPD approved in correspondence dated March 16, 2009. Why are there 2 CAPs listed on this page for 2009 and 2010? 4. Page 23: Section 2.3 indicates there is no VOC contamination in GWC-8. So why do Exhibits C & D depict the plume around GWC-8? 5. There appears to be problems with some of the surface water IDs. For example, the SW IDs in Section 4.0 and on Exhibit C for the surface water samples located up, between, and downgradient of the check dams are, I believe, incorrectly listed as SWU-4, SWD-4, and SWD-3. Also, there are 2 separate locations depicted on Exhibit C for each of these sample locations. The surface water labeling is very confusing, and it is unclear to me what is correct. Please carefully review the required surface water sampling requirements and the IDs before the next semiannual sampling event. You will probably need to discuss this with Ashley Evans of HDR. 6. There also appears to be some confusion on what the samples need to be analyzed for. For example, the Ditch Water Laboratory Report provided in Appendix B of the report indicates SWD-1 (checkdam) and SWD-3 (checkdam) samples were only analyzed for metals,chlorides, COD, cyanide, and TOC. Where are the VOC sampling data for the surface water samples located near the check dams. 7. Section 4.0: Constituents present in the surface water samples need to also be compared to Georgia's In-Stream Water Quality Standards.
4748 | 126-003D(SL) | SCH | CAP Update | Received | 2014-12-10 | 2014-04-01 | 2014-12-08 | Sarah Barr |  | 0 | 2013 Corrective Action Effectiveness Report. Levels decreasing at GWC-3A, 7, 8, 10A, SEN-7,7A,7B,7C. Increasing/steady levels at GWC-16. SEN-7D is off-site and ND - good. SEN-3B, 7D, 8A, 8B, 10A are ND & functioning as true sentinel wells. Some problems with report, but insufficient time to draft review comments.
4927 | 126-003D(SL) | SCH | CAP Update | Received | 2015-03-11 | 2015-04-01 | 2015-03-09 | Sarah Barr |  | 0 | 2014 Corrective Action Effectiveness Report. Due to time constraints, skimmed thru report, but no comments drafted.
5062 | 126-003D(SL) | SCH | CAP Update | Received | 2016-01-20 | 2016-04-01 | 2016-01-12 | Sarah Barr |  | 0 | 2015 Corrective Action Effectiveness Report. Overall, levels decreasing at GWC-3A, 7, 8, 10A, SEN-7,7A,7B,7C, SEN - 7E (11-dca, tce). Increasing or steady levels at GWC-16. Increasing levels at SEN-3A and SEN-7E (VC). SEN-7D is off-site and ND - good. SEN-3B, 7, 7D, 8A, 8B, 10A are <GWPS & functioning as true sentinel wells. Some problems with report, but insufficient time to draft review comments.
5181 | 126-003D(SL) |  | CAP Update | Received | 2017-01-24 | 2017-04-01 | 2016-01-10 | Sarah Barr |  | 0 | 2016 Corrective Action Effectiveness Report. Overall, levels decreasing at GWC-3A, 7, 8, 10, 17, 17A, SEN-7,7A,7B,7C. Increasing or steady levels at GWC-16. Increasing levels at SEN-3A and SEN-7E (VC). SEN-7D is off-site and ND - good. SEN-3B, 7, 7A, 7B, 7D, 8A, 8B, 10A are <GWPS & functioning as true sentinel wells. Some problems with report, send review letter.
5383 | 126-003D(SL) | DUE | CAP Update | Scheduled |  | 2018-04-01 |  | Sarah Barr |  | 0 | 2017 Corrective Action Effectiveness Report.
5450 | 126-003D(SL) | SCH | CAP Update | Reviewed |  | 2017-08-08 | 2017-08-08 | Sarah Barr |  | 0 | Sent review letter regarding review of 2016 CA Effectiveness Report as follows: 2016 Corrective Action Effectiveness Report 1. Sheet 1 of 1 or Exhibit C: • Correct the project box to indicate this map is associated with the Shoal Creek Sanitary Landfill (not C&D Landfill). • There are two separate locations depicted for SWD-3, SWD-4, and SWU-4 on this sheet. SWD-3 located on the ditch and downstream of GWC-17 should be identified as Check Dam SWD-3. Similarly, SWU-4 located in the ditch and upstream of GWC-17 should be identified as Check Dam SWD-1. Correct this map to eliminate the extra sample locations and depict the correct surface water sample identification. • The depiction of the contaminant plume in the vicinity of GWC-16 with a rectangular shape is unconventional. 2. As previously indicated in comment 3 above, please use the GWPS for 1,1-Dichloroethane of 37 µg/L since a MCL in not available, and to ensure consistency between reports of this nature and the semiannual groundwater monitoring reports. 3. Provide trend graphs for the constituents of concern at wells GWC-16, GWC-17, and GWC-17A. 4. Sections 5.0 and 6.1 (third bullet): These sections simply suggest VOCs were not detected in any of the surface water samples collected from Shoal Creek. However, no analytical data or summary is provided for the Shoal Creek surface water sampling locations to support this statement. In fact, none of the samples in Shoal Creek during either the May or November 2016 sampling events were analyzed for VOCs. Provide a summary table and ensure future surface water samples from Shoal Creek (see comment 4 above) are sampled for VOCs to support this statement. 5. Section 6.1 (fifth bullet): This states the November 2016 sampling data indicate that only two VOC plumes exist on Exhibit C, but Exhibit C depict three VOC plumes.
5451 | 126-003D(SL) | DUE | Letter | Response |  | 2017-09-30 |  | Sarah Barr |  | 0 | Response to 8/8/17 letter due
81 | 127-003D(SL) | SCH | Corrective Action Plan | Received |  | 1998-08-21 | 1998-08-21 | Christy Kehn-Lewis |  | 0 | INTERIM CORRECTIVE MEASURE (PASSIVE GAS VENTING) PROPOSED
82 | 127-003D(SL) | SCH | Corrective Action Plan Comments | Returned |  | 1998-10-02 | 1998-10-02 | Christy Kehn-Lewis |  | 0 | INTERRIM CORRECTIVE MEASURE ACCEPTED, 30 DAYS TO PROVIDE SCHEDULE FOR SUBMITTAL OF DESIGN
156 | 127-003D(SL) | OUT | Assessment of Corrective Measures Work Plan | Submitted |  | 1998-03-04 | 1998-03-04 | Christy Kehn-Lewis |  | 0 | SUBMITTED METHANE GENERATION STUDY - REQUESTED WAIVER FROM DEVELOPING ACM SINCE CONSIDER METHANE PRIMARY SOURCE OF CONTAMINATION
512 | 127-003D(SL) | OUT | Assessment of Corrective Measures Work Plan | Submitted | 2001-12-03 | 2001-11-15 | 2001-11-27 | A.J. MCALLISTER |  | 0 | RCVD RESPONSE TO 10/1/01 ACM LETTER-SUBSET FOR ASSESS. MON. CHANGED AS EPD REQUESTED; GW COMPIANCE CERTIFICATION WILL BE SUBMIITED;ADDTL DELINEATION WELLS PRPOSED-LOCATIONS OK;DO NOT PROPOSE TO DELINEATE ACROSS CREEK ADJACENT TO GWC-10 DUE TO LOW CONCENT
62 | 127-003D(SL) | OUT | Alternate GW Protection Standards | Proposed |  | 1998-06-02 | 1998-06-02 | Christy Kehn-Lewis |  | 0 | PROPOSED USING INSTREAM STANDARDS IN LIEU OF MCL'S
453 | 127-003D(SL) | SCH | Assessment of Corrective Measures Report | Submitted | 1999-10-13 | 1999-10-01 | 1999-10-06 | A.J. MCALLISTER |  | 0 | RVWD 9/6/01, SENT LTR 10/01/2001, SEE 12/30/2000 DETECTION MONITOIRNG COMMENTS- ADDITIONAL DELINEATION NEEDED, DEMONSTRATION REQUESTED TO SHOW OFFSITE SOURCE, PROVIDE FATE/TRANSPORT MODEL. SCHEDULE DUE NOV.15, 2001.
1168 | 127-003D(SL) | SCH | Letter | Received | 2003-12-11 | 2003-12-11 | 2003-12-11 | MIKE S. FRIDDELL |  | 0 | Teleph. Call - from R. Mulsow should have ACM in by Mar. 2004
1169 | 127-003D(SL) | SCH | Assessment of Corrective Measures Report | Pending | 2003-12-11 | 2004-03-30 |  | MIKE S. FRIDDELL |  | 0 | Due dte Mar. 2004
3149 | 127-003D(SL) |  | Miscellaneous ACM Correspondence | Received |  |  | 2007-08-28 | Ken Simonton |  | 0 | Telephone conversation with consultant (Randy Mulsow), he has sent a letter to the county answering NOD concerns and will forward it to EPD if the county approves. The county will continue working to purchase the land and keep EPD posted on a monthly basis, the well at GWA-1 may not be necessary, the wells at the SW end of the LF will be converted as required in the CAP, an MNA status report will be completed comparing predicted to actual progress..
466 | 127-003D(SL) |  | Assessment of Corrective Measures Report | Submitted |  | 2002-06-30 |  | A.J. MCALLISTER |  | 0 | CONTAMINATION ASSESSMENT REPORT DUE (CAR)
4461 | 127-003D(SL) |  | Corrective Action Remedy | Completeness Review |  | 2012-02-27 | 2012-02-27 | Ken Simonton |  | 0 | Site suitability report to add land (a CAP stipulation) review: a document in Appendix B (Zoning) was not signed; the drinking water well survey in Appendix E was apparently not updated from 1991.
4462 | 127-003D(SL) |  | Corrective Action Remedy | Review Comments Sent | 2012-02-29 | 2012-02-29 | 2012-03-29 | Ken Simonton |  | 0 | Sent NOD for the two items noted in the completeness review.
4463 | 127-003D(SL) |  | Corrective Action Remedy | Response | 2012-03-12 | 2012-03-12 | 2012-03-06 | Ken Simonton |  | 0 | Response to site suitability NOD is acceptable.
4464 | 127-003D(SL) |  | Corrective Action Remedy | Sent | 2012-03-29 | 2012-03-29 | 2012-03-29 | Ken Simonton |  | 0 | Approved the site suitability report for the land to be added to the permitted area for the CAP.
2294 | 127-003D(SL) | SCH | Corrective Action Plan | Review Comments Sent | 2005-09-20 | 2005-07-01 | 2005-07-01 | MIKE S. FRIDDELL |  | 0 | Reviewed CAP - send approval letter with comments 1) that failing to purchase of adjacent properties the lease agreements meet with epd's requirements, 2) That proper documentation be provided for piezometers proposed to be converted to monitoring, sentinel or performance wells. This documentation should be provided as a separate report. 3) MNA parameter sampling be performed annually 4) Please provide a schedule w/ milestones within 30 days of receipt of this letter.
2307 | 127-003D(SL) | SCH | Corrective Action Plan | Approved | 2005-10-12 | 2005-10-12 | 2005-10-12 | MIKE S. FRIDDELL |  | 0 | CAP approval letter sent Respond within 30 days with schedule and milestones
1230 | 127-003D(SL) | SCH | Notice of Deficiency | Sent | 2004-02-11 | 2004-02-11 | 2004-02-11 | MIKE S. FRIDDELL |  | 0 | NOD sent ACM not submitted in a timely fashion
885 | 127-003D(SL) | SCH | Letter | Received | 2002-01-08 | 2003-01-08 | 2003-01-08 | MIKE S. FRIDDELL |  | 0 | Randy Mulsow called 10:30 the model probably won't be ready until Feb. or Mar.2003
500 | 127-003D(SL) | OUT | Assessment of Corrective Measures Work Plan | Submitted |  | 2001-11-15 | 2001-10-01 | A.J. MCALLISTER |  | 0 | ACM SCHEDULE DUE 11/15/2001, EPD SENT LTR 10/01/01 STATING ADD WELLS TO APPII SUBSET, DELINEATE GW CONTAM., ADD SW SAMPLE LOCATION, DETERMINE AGWPS, PROVIDE DEMONSTRAITON OF OFFSITE SOURCE, PREPARE FATE/TRANSPORT MODEL/-RCVD ACM SCHEDULE AND COMMENTS-DEL
570 | 127-003D(SL) | OUT | Assessment of Corrective Measures Report | Submitted |  | 2002-06-30 |  | A.J. MCALLISTER |  | 0 | CONTAMINATION ASSESSMENT SECTION RPT DUE-PROPOSED REMEMDY & FATE/TRANSPORT MODEL DUE 9-30-02
571 | 127-003D(SL) | SCH | Assessment of Corrective Measures Work Plan | Submitted | 2002-03-07 | 2002-03-07 | 2002-03-07 | A.J. MCALLISTER |  | 0 | TELE LOG W/CONSULTANT-MULSOW, INC-ACM DEADLINE DATES DISCUSSED-INTERIM RPT (CAR) SENT IN JUNE 30, 2002, F&T MODEL W/PROPOSED REMEDY DUE 9-30-02 (COMPLETED ACM)
593 | 127-003D(SL) | SCH | Assessment of Corrective Measures Report | Submitted | 1999-10-13 | 1998-11-30 | 1999-10-13 | Christy Kehn-Lewis |  | 0 | NEW PG
671 | 127-003D(SL) |  | Assessment of Corrective Measures Report | Submitted |  | 2002-09-30 |  | A.J. MCALLISTER |  | 0 | 2ND PHASE OF ACM DUE-SHOULD INCLUDE F&T MODEL,PROPOSED REMEDY
672 | 127-003D(SL) |  | Assessment of Corrective Measures Report | Submitted |  | 2002-09-30 |  | A.J. MCALLISTER |  | 0 | PROPOSED REMEDY AND FATE/TRANSPORT MODEL DUE
2628 | 127-003D(SL) | SCH | Reply Letter | Submitted | 2005-12-05 | 2005-11-30 | 2005-11-28 | Sarah Barr |  | 0 | Response to CAP approval letter relaying requested milestones: conversion of piezometers or drilling new wells completed before 2nd semi-annual event 2006, and MNA parameters to be sampled during Sept/Oct semi-annual event.
1255 | 127-003D(SL) | SCH | Letter | Received | 2004-03-05 | 2004-02-26 | 2004-02-26 | MIKE S. FRIDDELL |  | 0 | letter from R. Mulsow stating that the fate and transport model will be submitted by June 30, 2004as set forth in my letter of 02/11/04
1505 | 127-003D(SL) | SCH | Assessment of Corrective Measures Report | Received | 2004-06-30 | 2004-06-30 | 2004-06-30 | MIKE S. FRIDDELL |  | 0 | ACM Received (fate and transport model) Under Review
1711 | 127-003D(SL) | SCH | Miscellaneous ACM Correspondence | Sent | 2004-09-15 | 2004-09-15 | 2004-09-15 | MIKE S. FRIDDELL |  | 0 | ACM 'approval' letter. Letter written telling them to provide schedule as to public meetin, CAP selection etc w/n 45 days from receipt of letter
1712 | 127-003D(SL) | SCH | Assessment of Corrective Measures Report | Received | 2004-06-30 | 2004-07-01 | 2004-06-28 | MIKE S. FRIDDELL |  | 0 | groundwater modeling and recommendations for corrective measures received. Completes ACM approved.
1803 | 127-003D(SL) | SCH | Miscellaneous ACM Correspondence | Received | 2004-10-06 | 2004-10-06 | 2004-10-04 | MIKE S. FRIDDELL |  | 0 | September environmental monthly report from Don Mitchell - states he is concerned by commissioners putting off setting date for public hearing, meeting, etc.
1805 | 127-003D(SL) | SCH | Public Meeting for CAP | Scheduled | 2004-10-26 | 2005-01-04 | 2005-01-04 | MIKE S. FRIDDELL |  | 0 | Meeting set for January 4, 2005
1806 | 127-003D(SL) | SCH | Letter | Sent | 2004-11-03 | 2004-11-03 | 2004-11-03 | MIKE S. FRIDDELL |  | 0 | letter sent telling the county to proceed with the January 4th date.
1845 | 127-003D(SL) | SCH | Letter | Received | 2004-11-15 | 2004-11-15 | 2004-11-01 | MIKE S. FRIDDELL |  | 0 | letter from Don Mitchell with CH4 report asking for a meeting with the board of comissioners to discuss acquisition of property
1930 | 127-003D(SL) | SCH | Letter | Received | 2005-01-22 | 2005-01-04 | 2005-01-04 | MIKE S. FRIDDELL |  | 0 | received a copy of the meeting agenda for county commissioners board meeting
2199 | 127-003D(SL) | SCH | Public Meeting for CAP | Held | 2005-07-27 | 2005-07-27 | 2005-07-27 | MIKE S. FRIDDELL |  | 0 | Meeting held. Attending Pete Dasher, Mike Friddell, Harold Gillespie. No public input.
2200 | 127-003D(SL) | SCH | Return to Compliance | Pending |  | 2022-07-31 |  | MIKE S. FRIDDELL |  | 0 | model shows 2022 for return to compliance; MNA remedy
3177 | 127-003D(SL) |  | Notice of Deficiency | Received | 2007-09-04 |  | 2007-08-30 | Ken Simonton |  | 0 | Response received: 1. Land purchase or lease agreements within 90 days or monthly updates after that date. 2. the piezometers at GWC-19 (P-5 and P-18) will be converted to monitoring wells, but not at GWA-1 because it is cleaning up, plus land won't be bought in that area. 3. The MNA comparison in the CAP will be done and a status report submitted.
3178 | 127-003D(SL) |  | Notice of Deficiency | Conducted |  |  | 2007-09-21 | Ken Simonton |  | 0 | Call from Randy Mulsow: he asked if P-5 could be completed with bentonite instead of grout-I said no. He will inform EPD of the piezometer to m. well conversion and I will visit. Address the presence of multiple piezometers at that time.
3179 | 127-003D(SL) | SCH | Notice of Deficiency | Sent |  | 2007-10-31 | 2007-07-30 | Ken Simonton |  | 0 | MNA status rpt due; Land purchase/lease agreements due.
3088 | 127-003D(SL) |  | Notice of Deficiency | Sent |  | 2007-08-15 | 2007-07-31 | Ken Simonton |  | 0 | Fridell's contingencies not met, etc. NOD ltr sent with Mike's letter attached.
3244 | 127-003D(SL) | SCH | Notice of Deficiency | Received | 2007-09-24 | 2007-10-31 | 2007-09-18 | Ken Simonton |  | 0 | Response to 10-37-2007 NOD: Comparison of predicted to actual results for the April 2006 groundwater sampling event, as promised in the June 28, 2004 CAP. The model under predicted 17 times for the ten modeled constituents in various wells, over predicted 22 times, and got within the predicted range of constituent concentrations 231 times.
4533 | 127-003D(SL) |  | Corrective Action Remedy | Sent |  | 2012-05-29 | 2012-06-29 | Ken Simonton |  | 0 | Sent email requesting plan sheet size monitoring point location map and check for changes to the PCCCosts.
4534 | 127-003D(SL) |  | Corrective Action Remedy | Submitted | 2012-06-18 | 2012-06-18 | 2012-06-15 | Ken Simonton |  | 0 | Response to the 5-29-2012 email submitted for review.
3620 | 127-003D(SL) |  | Notice of Deficiency | Issued |  | 2009-01-27 | 2008-12-17 | Ken Simonton |  | 0 | For CAP implementation deficiencies and GW Rpt problems. See below: "You have not fulfilled all the commitments made in your response, dated August 30, 2007 and provided on your behalf by Mulsow/EMA, to the Notice of Deficiency issued July 30, 2007 by the Environmental Protection Division (EPD). Within thirty (30) days of the receipt of this letter provide a response to the following concerns: 1. The Monitored Natural Attenuation status report prepared for the 2nd 2007 semiannual monitoring event did not include a comparison of the projected attenuation of the contaminate plume to the results obtained in the 2nd 2006 monitoring event. This comparison was specifically promised in Section 7.0 Groundwater Fate and Transport Results of the “Ground-Water Modeling Report and Recommendations for Corrective Measures, Stephens County Landfill” (Section 7) dated June 28, 2004 and prepared by Mr. Randall R. Mulsow. The contingent remedy must be initiated if the Section 7 groundwater fate and transport model did not predict the results of the 2nd 2007 semiannual monitoring event correctly. 2. Forward the “land purchase or lease agreements for properties.” Your July 30, 2007 letter committed to “monthly updates as to their progress if negotiations take longer than 90 days.” 3. At a meeting between the County and EPD in Atlanta on October 7, 2008, it was agreed that an update to the Corrective Action Plan would be forthcoming. Please provide EPD with the status of this update and the projected submission date. EPD has reviewed the 2nd 2007 (not received by EPD until November 4, 2008) and the 2nd 2008 Semiannual Sampling Event Reports (received November 4, 2008) for the subject landfill. Respond to the following comments within thirty (30) days of receipt of this letter: A. Explain why there was no mention of the acetone that was detected at 138 mg/L in DB-2 during the 2nd 2007 event report and discuss the results. B. Explain the discrepancy between Table 5 and the lab results in the 2nd 2008 sampling event report for DB-1 and DB-2. Please address the following comments in future monitoring reports: I. Provide the values used for dh, dl, and hydraulic gradient used in the determination of seepage velocity. II. Add a table of un-sampled monitoring locations beginning the 1st monitoring event of 2006 or later. EPD requires replacement of monitoring wells that have not been sampled for three consecutive monitoring events because of insufficient water. III. Please add the technique used for the diffusion bag samplers to the description of sampling procedures and add a short discussion of the two locations to the report introduction. IV. Discuss the duplicate sample results. V. In the introduction of the monitoring reports please state which wells are designated “assessment wells” and add the sampling schedule for the full Appendix II events. VI. Discuss in the introduction why GWA-1 is used as a down gradient well as well as in the Statistical Results
3621 | 127-003D(SL) |  | Notice of Deficiency | Response | 2009-01-16 | 2009-01-27 | 2009-01-12 | Ken Simonton |  | 0 | Under review.
3742 | 127-003D(SL) |  | Corrective Action Remedy | Received | 2009-05-06 | 2009-05-06 | 2009-05-06 | Ken Simonton |  | 0 | e-mail update from the Stephens County Administrator (John Rutan): getting last land appraisal before buying adjacent land.
4050 | 127-003D(SL) |  | Notice of Deficiency | Rescinded |  | 2009-06-17 | 2009-06-17 | Ken Simonton |  | 0 | Response to the 12-17-2008 NOD review: All concerns were addressed.
4051 | 127-003D(SL) |  | CAP Update | Submitted | 2010-06-11 |  | 2010-06-09 | Ken Simonton |  | 0 | 2010 CAP Update is under review.
4052 | 127-003D(SL) |  | CAP Update | Reviewed |  | 2010-08-02 | 2010-08-02 | Ken Simonton |  | 0 | 2010 CAP Update review: Stated remedy is MNA and expansion of the permitted area. 2 of 3 properties have been purchased, the third predicted by August 8, 2010. The wells that were proposed as conversions of piezometers have been abandoned because the piezometers are unfound/have been destroyed by the property owner and GWA-1 contamination has not been >GWPS in recent monitoring events. The temp wells near GWC-19 have been converted to GWC-25 & 26. The site suitability report for the three parcels is expected Sept 7, 2010 and a minor mod to add the property to the permitted area will be 30-days after the SS report is approved.
4053 | 127-003D(SL) |  | Corrective Action Remedy | Submitted | 2012-03-12 | 2010-09-07 | 2012-03-06 | Ken Simonton |  | 0 | Site suitability report to add land (a CAP stipulation) has been submitted for review.
4377 | 127-003D(SL) | SCH | Miscellaneous ACM Correspondence | Submitted | 2011-12-05 | 2011-12-05 | 2011-11-30 | Ken Simonton |  | 0 | Status Update: all land has been purchased, Site Suit. Scheduled for 1/1/2012; Minor Mod to add property 45-days after SS approval.
4569 | 127-003D(SL) |  | Corrective Action Plan | Approved |  | 2012-07-09 |  | Christy Kehn-Lewis |  | 0 | • Adds the previously approved Methane Remediation Plan, Updated Corrective Action Plan, and Updated Site Suitability Report to the landfill operating record. • Adds groundwater monitoring wells GWC-25 and GWC-26 to the compliance groundwater monitoring system. • Adds methane gas monitoring wells MM-5A, MM-18A, and MM-19A to the compliance methane gas monitoring system. • Removes methane gas monitoring wells MM-5, MM-18, and MM-19 from the compliance methane gas monitoring system • Designates MM-5, MM-18, and MM-19 as vent wells: VW-5, VW-18, and VW-19, respectively. • Adds an updated compliance environmental monitoring locations map (labeled “Site Plan, Figure 1”), to the Closure/Post Closure Care Plan. The minor modification also requested that 15.19-acres of land be added to the permitted area. This request has been struck from the minor modification request as the additional land was added in a minor modification dated March 19, 2012 and approved by EPD April 30, 2012.
4699 | 127-003D(SL) |  | Corrective Action Plan | Submitted | 2013-02-06 | 2012-12-31 | 2013-01-31 | Ken Simonton |  | 0 | 2012 Corrective Action Progress Rpt submitted for review.
4700 | 127-003D(SL) |  | Corrective Action Plan | Reviewed |  | 2013-02-08 | 2013-02-08 | Ken Simonton |  | 0 | 2012 Corrective Action Progress Rpt review: Plume maps and time vs. concentration charts were included. 1,1-DCE has gone off property under the right of way for Ga Hwy 17. The plume appears to be increasing in GWC-24 at the PL since being ND prior to 2010. MNA can't be ruled out, but the plume passing the PL is problamatical.
306 | 128-001D(SL) | SCH | Assessment of Corrective Measures Report | Submitted |  | 1999-09-01 | 1999-09-01 | CHARLES A TURNER |  | 0 | EPD LTR APPROVING GW & CH4 SYSTEMS & ASSESSMENT WORK PLAN
7 | 128-001D(SL) | SCH | Assessment of Corrective Measures Plan | Submitted |  | 1999-07-09 | 1999-07-09 | CHARLES A TURNER |  | 0 | ASSESSMENT WORK PLAN SUBMITTED BY MULSOW
1595 | 128-001D(SL) | SCH | Miscellaneous ACM Correspondence | Sent | 2004-07-23 | 2004-07-23 | 2004-07-23 | MIKE S. FRIDDELL |  | 0 | letter sent to Mulsow requesting copies of ACM files and correspondence (work plan, our letter approving work plan)
2198 | 128-001D(SL) | SCH | Miscellaneous ACM Correspondence | Received | 2005-07-27 | 2005-07-27 | 2005-07-27 | MIKE S. FRIDDELL |  | 0 | Mulsow previously discussed ACM with Charles Turner. It was decided that ACM was not necessary.
5221 | 128-001D(SL) |  | Miscellaneous ACM Correspondence | Sent | 2016-04-11 | 2016-07-10 |  | John Sayer |  | 0 | Sent letter requesting milestone schedule for ACM report after SSI .GWPS for As
5245 | 128-001D(SL) |  | Miscellaneous ACM Correspondence | Sent |  | 2016-08-18 | 2016-05-20 | John Sayer |  | 0 | Sent letter after receipt of resampling data requesting minor modification for sampling technique to micro-purge sampling @ GWC-1 and GWC-6
86 | 129-011D(SL) | SCH | Assessment of Corrective Measures Work Plan | Submitted | 2002-06-05 | 2002-05-11 | 2002-05-21 | KEVIN M. COLLINS |  | 0 | ACM DUE 10/15/2002, MAY BE REVISED B/C OF PHASE I LF ISSUE.
272 | 129-011D(SL) | SCH | Assessment of Corrective Measures Report | Scheduled |  | 2002-10-15 |  | KEVIN M. COLLINS |  | 0 | ACM DUE DATE (MAY BE REVISED AFTER 8/7/02 MEETING)
739 | 129-011D(SL) | SCH | Assessment of Corrective Measures Report | Extension Granted |  | 2002-08-12 | 2002-08-12 | KEVIN M. COLLINS |  | 0 | EPD 8/12/02 Corr - established ACM due date as 1/3/02. Corr also covered denied min mod (15' screens) & Request for add deep delin @ GWC-5. Established subset App II GWA-2A, 3A, GWC-5,6,7,1,4A.
740 | 129-011D(SL) |  | Assessment of Corrective Measures Report | Scheduled |  | 2002-01-03 |  | KEVIN M. COLLINS |  | 0 | ACM Due Date.
2873 | 129-011D(SL) |  | Corrective Action Plan | Scheduled |  | 2007-03-15 |  | KEVIN M. COLLINS |  | 0 | Revised CAP due.
3136 | 129-011D(SL) | SCH | Corrective Action Plan | Approved |  | 2007-09-03 | 2007-08-09 | KEVIN M. COLLINS |  | 0 | EPD - approved the minor mod form for adding the corrective action to the GW Monitoring Plan. MNA, expand the permitted LF boundary for monitoring, passive/active LF gas extraction.
4156 | 129-011D(SL) |  | CAP Update | Submitted | 2011-02-04 | 2010-12-31 | 2010-11-17 | Ken Simonton |  | 0 | n=9 Rpt of MNA is under review
4157 | 129-011D(SL) | SCH | CAP Update | Reviewed |  | 2011-06-30 |  | Ken Simonton |  | 0 | n=9 Rpt of MNA review: 7 of 8 MNA wells tested using dedicated bladder pumps, GWC1A was dry. Results indicate marginal natural attenuation is occurring.
4440 | 129-011D(SL) |  | CAP Update | Submitted | 2012-02-24 | 2012-12-31 | 2012-02-21 | Ken Simonton |  | 0 | n=11 Rpt of MNA has been submitted for review
4441 | 129-011D(SL) |  | CAP Update | Submitted | 2012-10-22 | 2013-12-31 | 2012-10-18 | Ken Simonton |  | 0 | n=12 2nd 2012 rpt.Rpt of MNA has been submitted for review.
4442 | 129-011D(SL) |  | Miscellaneous ACM Correspondence | Submitted | 2012-02-27 | 2008-01-23 | 2012-02-24 | Ken Simonton |  | 0 | Submitted for review: Response to the 11-19-2008 letter requesting source of Hg, test the private wells near GWA-2B, and investigate the upgradient status of GWA-2, 2B, 3A, & 4 . Requested changes to the GW rpts were in the first GW Rpt following the ltr.
4444 | 129-011D(SL) | SCH | CAP Update | Reviewed |  | 2012-03-14 | 2012-03-14 | Ken Simonton |  | 0 | n=11 Rpt of MNA review: “it appears likely that MNA is occurring.” MNA wells: up: GWA-2B; mid plume: GWC-4A, 5, 6; down: GWC-1A, 5B, 6B, 7B. GWC-1A, 5 were dry. TTL told the lab not to test for ferrous iron though it was on the C of C, they used the colorimetric field method.
4453 | 129-011D(SL) |  | Interim Corrective Measures | Submitted | 2012-02-27 | 2012-02-27 | 2012-02-24 | Ken Simonton |  | 0 | Response to the 11-19-2008 letter review: Requested changes to the GW rpts were in the first GW Rpt following the ltr. The private wells near GWA-2B have been tested and previously reported, investigation of the upgradient status of GWA-2, 2B, 3A, & 4 completed and GW Rpts modified. Leachate study concluded that leachate collection would not be useful. Metals were detected above the MCL but no SSI's for these metals at the LF perimeter, slow leachate recovery rate, contamination is not localized within the LF. MNA should remain sufficient remediation.
1085 | 129-011D(SL) | SCH | Assessment of Corrective Measures Report | Request for an Extension | 2003-08-08 | 2003-08-15 | 2003-08-06 | KEVIN M. COLLINS |  | 0 | GeosciencesTTL-rqsted ACM extension due to delineation wells not clean, need additional delineation. SCH-complete CSM 9/15/03, begin additional delineation 10/31/03, sbmt ACM 4/30/04.
3257 | 129-011D(SL) | SCH | CAP Update | Received | 2007-09-17 | 2007-06-30 | 2007-02-06 | Ken Simonton |  | 0 | 1st "5-Year" CAP Corrective Action Compliance monitoring event (included in the n=24 GW Monitoring Rpt). App II collected from detection wells, plus GWC-5B,5C, and 7C. The normal assessment wells were only tested for App I and Hg because this was a semiannual event (?!). No discussion of results, etc. [is this the n=2 MNA Rpt?]
3528 | 129-011D(SL) | SCH | CAP Update | Received | 2008-10-09 | 2008-06-30 | 2008-05-23 | Ken Simonton |  | 0 | MNA & ACM Progress Rpt (included with the 1st 2008 GW Monitoring Rpt) under review. [n=4?]
3319 | 129-011D(SL) | SCH | Corrective Action Remedy | Documented |  | 2008-03-03 | 2008-03-03 | Ken Simonton |  | 0 | Phone conversation with TTL/David Payne: he doesn't think the MNA is working, they are proposing to install an active system that will remove LF gases, this will also aid the MG migration problem.
3867 | 129-011D(SL) |  | Corrective Action Remedy | Submitted | 2009-10-02 | 2009-09-30 | 2009-09-30 | Ken Simonton |  | 0 | "Workplan for Methane Remediation and Groundwater Corrective Action" under review.
2872 | 129-011D(SL) | SCH | Corrective Action Plan | Review Comments Sent |  | 2007-01-01 | 2007-01-17 | KEVIN M. COLLINS |  | 0 | EPD - CAP Comments sent - corrective action: MNA & passive LF gas venting. Comments: Section 2.1 revise verbaige for conducting additional investigation or conducting additional corrective action. Add confirmed App II to all wells & add the low level EDB & DBCP to wells during the assessment events. Include plan to evaluate the LF gas venting, as well data, should be sbmted annually. Compliance eval for full App II should coincide w/ the Assessment event. Vent well construction data should be included. Pot map should be included. Have until March 15, 2007 to sbmt the revised CAP, should include a Min Mod form as well. CAP sent to file 1/22/07.
4133 | 129-011D(SL) |  | Corrective Action Plan | Submitted | 2010-12-16 | 2010-12-16 | 2010-12-13 | Ken Simonton |  | 0 | Updated "Milestone Schedule for Pilot Testing and Leachate Assessment" :Pneumatic Testing/SVE Sys Design 3/31/2011. :Leachate Testing/Permitted boundary expansion Leachate analysis 03/11/2011 Leachate Analysis Rpt 04/01/2011 Survey new land 07/01/2011 Site Suit Rpt 08/01/2011 Update CAP 08/01/2011
1514 | 129-011D(SL) | SCH | Assessment of Corrective Measures Report | Submitted | 2004-04-30 | 2004-04-30 | 2004-04-28 | KEVIN M. COLLINS |  | 0 | Geosciences-TTL - sbmted a DRAFT version of ACM on 4/30/04. EPD will review consider the Draft version as their official sbmtal. ACM (Draft) under review. Contacted Geosciences-TTL, final draft will be submitted at a later date (July 2004).
1143 | 129-011D(SL) | SCH | Notice of Violation | Sent |  | 2003-10-02 | 2003-10-02 | KEVIN M. COLLINS |  | 0 | EPD - approved 8/6/03 extension rqst - New due date for ACM 4/30/04 - this is the 3rd new due date. Should date be extended to 4th due date, a consent order will be prepared. Rqst that a plan for the new monitoring wells be sbmted.
1144 | 129-011D(SL) |  | Assessment of Corrective Measures Report | Scheduled |  | 2004-04-30 |  | KEVIN M. COLLINS |  | 0 | Third (3rd) due date for the ACM.
3570 | 129-011D(SL) | SCH | CAP Update | Reviewed |  | 2008-11-18 | 2008-11-18 | Ken Simonton |  | 0 | MNA & ACM Progress Rpt. MNA & ACM Progress Rpt (this section was manually separated and copied from the 1st 2008 (n=26) GW Rpt minus the lab rpts. Two COC’s: DCM (ND) and Hg (>MCL in GWA-2, GWC-5C, 6, 7C). Hg in one well within 150 feet of a private well. MNA reportedly is not performing well.
3951 | 129-011D(SL) | SCH | Corrective Action Plan | Approved | 2009-07-15 | 2009-07-15 | 2009-07-15 | Ken Simonton |  | 0 | Approved CAP Minor Mod to change MNA background well from GWA-4 to GWA-2B because of low pH in GWA-4. MM also changes GWMP adding GWC-6B and 7B to list of compliance wells.
2596 | 129-011D(SL) | SCH | Assessment of Corrective Measures Report | Resubmitted | 2005-06-06 | 2005-09-01 | 2005-06-01 | KEVIN M. COLLINS |  | 0 | TTL - submtd the Revisions to the CSM Text and Figures. Revised submittal address most comments from the 2/25/05 EPD ACM Comments Letter. Sent to file 5/23/06.
2597 | 129-011D(SL) | SCH | Assessment of Corrective Measures Report | Reviewed |  | 2006-03-01 | 2006-05-18 | KEVIN M. COLLINS |  | 0 | EPD - reviewed the 9/6/05 ACM - ACM approvable contingent upon site inspection. Minor text revisions requested by email (sent 5/23/06) - Figures 9A & 9B missing, Section 9.0 monitoring requirements recommended revisions - add 4 wells to Sentinel wells and sample annually for App I and any confirmed App II, include trend analysis w/ every annual App II event, remove 3 wells from semi-annual sampling and have them incorporated into 5yr compliance evals, conduct corrective action compliance evals and sample all assess wells for App I and any confirmed App II, detection mon network for full App II, add 3 wells to bioremediation params and have them analyzed semi-annually/ must revise Talbes 4A and 4C, provide PG/PE seal on boring logs for GWC-1B, 5C, 7C. Provide response w/in 30 days. Site inspection scheduled for 5/26/06.. ACM report sent to file 5/23/06.
942 | 129-011D(SL) | SCH | Assessment of Corrective Measures Report | Request for an Extension | 2003-02-21 | 2003-01-03 | 2003-02-18 | KEVIN M. COLLINS |  | 0 | Geosciences-will include GWC1 & GWC4A in App II sbst, (GWC1 Dry). Will instll deep well for delin @ GWC5. 1/3/03 exceeded-rqst 8/15/03 as new sbmtl date. Sent to file 2/24/03.
958 | 129-011D(SL) | SCH | Notice of Deficiency | Sent |  | 2003-02-24 | 2003-02-24 | KEVIN M. COLLINS |  | 0 | EPD-ACM due 1/3/03-rqsted extension-apprved rqst to revise date-ACM 2nd due date 8/15/03. If not cmplted by 8/15 NOV will be sent.
959 | 129-011D(SL) | SCH | Assessment of Corrective Measures Report | Extension Granted |  | 2003-02-24 | 2003-02-24 | KEVIN M. COLLINS |  | 0 | EPD-apprved extension rqst frm Geosciences - new ACM due date 8/15/03.
960 | 129-011D(SL) |  | Assessment of Corrective Measures Report | Scheduled |  | 2003-08-15 |  | KEVIN M. COLLINS |  | 0 | ACM 2nd Due date.
1759 | 129-011D(SL) | SCH | Assessment of Corrective Measures Report | Submitted | 2004-07-16 | 2004-04-30 | 2004-07-14 | KEVIN M. COLLINS |  | 0 | Geosciences-TTL sbmted ACM, conceptual site model. Under review.
1926 | 129-011D(SL) | SCH | Assessment of Corrective Measures Report | Reviewed |  | 2004-10-30 | 2005-02-22 | KEVIN M. COLLINS |  | 0 | Geoscience-TTL Conceptual Site Model (final draft sbmted 7/16/05) - lacks horizontal delineation of MC and Merc / No corrective measures described in report only a Conceptual Site Model / No timeframe to return to compliance included / Nature of contamination not yet determined, requesting for more work to be done / No Fate & Transport Models sbmted and No risk assessment / Nature of contaminants don’t described, such as attenuation process of contaminants and halflife / Need to indicate decon procedures for collecting delineation data / need to indicate probable migratory pathways in the subsurface on the cross sections (equipotential lines and flow paths) - requesting to install more gw wells. Typos and verbaige issues must be addressed as well.
4623 | 129-011D(SL) |  | CAP Update | Submitted | 2013-01-24 | 2013-12-31 | 2012-11-14 | Ken Simonton |  | 0 | 2013, n=13 Rpt of MNA has been submitted for review.
4631 | 129-011D(SL) |  | CAP Update | Reviewed |  | 2012-11-01 | 2012-11-01 | Ken Simonton |  | 0 | n=12, 2nd 2012 rpt Rpt of MNA review: it appears likely that MNA is occurring, but not especially. DCM is the coc, it has not been detected except for GWC-7B where it is still above the MCL. MNA wells: up: GWA-2B; mid plume: GWC-4A, 5, 6; down: GWC-1A, 5B, 6B, 7B. They are going to reduce the MNA wells, to GWA-2B GWC-5, 6,7B and stop sampling for ethane, ethylene, P, Fe, and volatile fatty acids. They’ll need a minor mod.
1945 | 129-011D(SL) | SCH | Assessment of Corrective Measures Report | Review Comments Sent |  | 2005-01-30 | 2005-02-25 | KEVIN M. COLLINS |  | 0 | EPD - ACM review comments sent - need more details for hollowstem auger and geoprobe boring procedures specifically decon procedures / Revised Figs 24a, 24b, 15-19 must illustrate vert and hoiz extent of plume, must be signed and sealed by PG/PE / proposed 6 new assessment wells, concur w replacement of GWC1, but suggest minimizing amount of additional assessment wells and not have them incorporated into mon network / concur w soil pore space analysis but need map illustrating locations, what device will be used wells or geoprobes, how many samples to be collected, from what soil formations, and description of sampling procedures / need describe nature of release and characteristic of constituents released / need fate & transport model and risk assessment / must select remedy and alternate remedies w/ cost / must provide sch to return to compliance / also recommends description of soil pore space constituents as a result of volatization of plume in GW rather than gas being absorbed by GW / Use data to project most probable migratory pathway using high hydraulic conductivity values. Must be PG/PE signed and sealed. Must provide udpated milestone SCH by no later than 4/12/05.
1946 | 129-011D(SL) |  | Milestone Schedule | Scheduled |  | 2005-04-12 |  | KEVIN M. COLLINS |  | 0 | Updated Milestone SCH due for ACM. (2/25/05 EPD Corr).
2017 | 129-011D(SL) | SCH | Milestone Schedule | Request for an Extension | 2005-04-19 | 2005-04-12 | 2005-04-13 | KEVIN M. COLLINS |  | 0 | Geosciences-TTL - requested an extension to submit the ACM Milestone Schedule and updated Work Plan to address the most Recent EPD ACM Comments (2/25/05). Will sbmt the new Milestone Sch by May 27, 2005.
2018 | 129-011D(SL) | SCH | Milestone Schedule | Extension Granted |  | 2005-05-06 | 2005-05-06 | KEVIN M. COLLINS |  | 0 | EPD - granted the extension request to sbmt the updated milestone schedule by May 27, 2005. If not sbmted by this date, EPD will establish a deadline for completing the ACM.
2019 | 129-011D(SL) |  | Milestone Schedule | Scheduled |  | 2005-05-27 |  | KEVIN M. COLLINS |  | 0 | Update Work Plan and Milestone Sch is due (if not in by this date, EPD will establish ACM deadline).
2036 | 129-011D(SL) | SCH | Milestone Schedule | Submitted | 2005-05-24 | 2005-05-27 | 2005-05-20 | KEVIN M. COLLINS |  | 0 | TTL - sbmted and updated work plan and milestone sch for the ACM.
2037 | 129-011D(SL) | SCH | Milestone Schedule | Reviewed |  | 2005-06-01 | 2005-06-01 | KEVIN M. COLLINS |  | 0 | TTL Milestone Sch - present GW Monitoring well installation report 7/8/05, completed ACM to be sbmted to EPD by 8/12/05. Public Meeting scheduled for 9/23/05.
2038 | 129-011D(SL) | SCH | Milestone Schedule | Approved |  | 2005-06-01 | 2005-06-01 | KEVIN M. COLLINS |  | 0 | EPD apprvd Milestone ScH for completing the ACM. Due date for ACM 8/12/05, public meeting scheduled for 9/23/05.
2039 | 129-011D(SL) |  | Assessment of Corrective Measures Report | Scheduled |  | 2005-08-26 |  | KEVIN M. COLLINS |  | 0 | ACM due, according to EPD corr 6/1/05 and TTL corr 5/20/05. // On 8/11/05 EPD received an extension request for 14 days, with a new due date for the ACM of 8/26/05. If report not submitted by this date the site will be out of compliance and in violation of the Rules.
2455 | 129-011D(SL) | SCH | Assessment of Corrective Measures Report | Submitted | 2005-09-07 | 2005-08-26 | 2005-09-06 | KEVIN M. COLLINS |  | 0 | ACM submtd by TTL, report titled Evaluation of Corrective Measures. Report under review.
2691 | 129-011D(SL) |  | Public Meeting for CAP | Scheduled |  | 2006-08-01 |  | KEVIN M. COLLINS |  | 0 | ACM Public meeting must be held by this date according to the 5/30/06 ACM approval letter from EPD.
2692 | 129-011D(SL) |  | Return to Compliance | Scheduled |  | 2006-12-30 |  | KEVIN M. COLLINS |  | 0 | According the March 2007 CAP Update documentation the site will return to compliance w/in 16 years of the historic high (2000). Remedy MNA & LF gas venting (to be modified to active extraction) in the waste unit. The permitted landfill boundary will be modified as well, to incorporate the assessment monitoring network and LF gas/GW plume.
2693 | 129-011D(SL) |  | Corrective Action Plan | Scheduled |  | 2006-08-01 |  | KEVIN M. COLLINS |  | 0 | CAP due, according to the 5/30/06 EPD ACM approval letter, various comment sent to TTL by email for text revision to the ACM these comments are due on this date as well.
2655 | 129-011D(SL) | SCH | Assessment of Corrective Measures Report | Approved |  | 2006-05-30 | 2006-05-30 | KEVIN M. COLLINS |  | 0 | EPD - ACM adequately addresses the Rules. Remedy - MNA in conjunction w/ passive LF gas venting in the waste unit. Timeframe to return to compliance 16 years. Must prepare CAP & hold public meeting prior to 8/1/06.
2790 | 129-011D(SL) | SCH | Corrective Action Plan | Submitted | 2006-09-21 | 2006-10-01 | 2006-09-20 | KEVIN M. COLLINS |  | 0 | CAP sbmted by TTL, under review.
2860 | 129-011D(SL) | SCH | Miscellaneous ACM Correspondence | Submitted | 2006-09-01 | 2006-08-01 | 2006-08-30 | KEVIN M. COLLINS |  | 0 | TTL - sbmted the minor revisions to the ACM to address the EPD text comments that were sent by email to TTL. Comments under review.
2861 | 129-011D(SL) | SCH | Corrective Action Plan | Request for an Extension | 2006-08-03 | 2006-08-01 | 2006-07-27 | KEVIN M. COLLINS |  | 0 | TTL - sbmted a request for extension to complete the CAP, 60 days. Revised due date for completing the CAP - 10/1/06.
2862 | 129-011D(SL) |  | Corrective Action Plan | Scheduled |  | 2006-10-01 |  | KEVIN M. COLLINS |  | 0 | 2nd Due date for completing the CAP (extension request dated 7/27/06, TTL).
2863 | 129-011D(SL) | SCH | Miscellaneous ACM Correspondence | Reviewed |  | 2006-09-30 | 2007-01-16 | KEVIN M. COLLINS |  | 0 | TTL EMC Addendum correspondence (dated 8/30/06) to address the EPD email comments associated with the final ACM Report. All comments have been addressed and the CAP (received by EPD 9/21/06) can now be reviewed. Sent to file 1/16/07.
2864 | 129-011D(SL) | SCH | Miscellaneous ACM Correspondence | Submitted | 2006-08-11 | 2006-08-01 | 2006-08-09 | KEVIN M. COLLINS |  | 0 | TTL - Work plan for completing the CAP, and addressing the remaining comments associated w/ the ACM. Will complete the required work by 10/1/06. Sent to file 1/16/07.
2953 | 129-011D(SL) | SCH | Corrective Action Plan | Submitted | 2007-03-21 | 2007-03-15 | 2007-03-15 | KEVIN M. COLLINS |  | 0 | Revised CAP sbmted by TTL. Report under review.
3089 | 129-011D(SL) | SCH | Corrective Action Plan | Approved |  | 2007-08-15 | 2007-07-17 | KEVIN M. COLLINS |  | 0 | EPD - approved the CAP contingent upon incorporating an Annual Corrective Action Progress Report into the CAP. Requested that a Minor Mod be submitted w/in 45 days to add the CAP to the GW Monitoring Plan portion of the Permit. 3/15/07 CAP Update Report sent to file 7/17/07.
3090 | 129-011D(SL) |  | Miscellaneous ACM Correspondence | Scheduled |  | 2007-09-03 |  | KEVIN M. COLLINS |  | 0 | CAP Minor Mod due (along w/ cover letter and 3 copies of the CAP).
3091 | 129-011D(SL) | SCH | Miscellaneous ACM Correspondence | Submitted | 2007-03-29 | 2007-03-30 | 2007-03-26 | KEVIN M. COLLINS |  | 0 | TTL - submitted N=1 MNA Report - did not include evaluation of data. Will evaluate the data after 4 events have been completed. Sent to file 7/17/07 along w/ the CAP.
3301 | 129-011D(SL) | SCH | Letter | Received | 2008-01-07 | 2008-01-04 | 2008-01-04 | Ken Simonton |  | 0 | Received letter from TTL. Inc. to remove Heterotrophic Plate Count from MNA parameters.
3302 | 129-011D(SL) | SCH | CAP Update | Received | 2008-02-08 | 2007-12-31 | 2007-11-28 | Ken Simonton |  | 0 | 2nd 2007 (n=3) MNA Monitoring Rpt under review.
3303 | 129-011D(SL) | SCH | Letter | Sent |  | 2008-02-12 | 2008-02-12 | Ken Simonton |  | 0 | Sent letter to county, cc: TTL, concurring with removing HPC from MNA parameter list.
3396 | 129-011D(SL) | SCH | CAP Update | Reviewed |  | 2008-05-08 | 2008-05-08 | Ken Simonton |  | 0 | 2nd 2007 (n=3) MNA Monitoring Rpt reviewed. . According to the narrative “TTL must compile data from approximately four monitoring events.” No analysis of data.
3571 | 129-011D(SL) | SCH | Corrective Action Plan | Sent | 2008-11-18 | 2009-01-31 | 2008-11-18 | Ken Simonton |  | 0 | Comments ltr on Hg increases, etc. to be added to ACM work. Dear Chairman Bowen: The Georgia Environmental Protection Division (EPD) has reviewed the 1st 2008 Groundwater Monitoring Report (Report) prepared on your behalf from TTL, Inc. The Report includes information on the progress of the remedies chosen in Corrective Action Plan Update II (CAP), dated July 27, 2007. There are two chemicals of concern (COC) listed in the CAP: methylene chloride and mercury. The chosen remedies appear to be working for volatile organic compounds as evidenced by the fact that there were no detections of methylene chloride during this event. However, mercury does not appear to have been affected by the chosen remedies. Please address the following items within sixty (60) days of the receipt of this letter: 1. Determine if the high mercury concentrations are due to landfill gas or leachate for evaluation of the approved contingency remediation methods soil vapor extraction system versus a leachate treatment remediation methodology. 2. Test the private wells in the area of GWA-2B. 3. Investigate the upgradient status of GWA-2, GWA-2B, GWA-3A, and GWA-4. Address the following items in the next and subsequent semiannual groundwater monitoring repots: A. Add GWC-6B and GWC-7B to the list of compliance wells. B. Add additional COC’s: EDB, benzene, cobalt, vinyl chloride, and 1,1-Dichloroethane. C. Add a brief landfill history including dates of strategic events (permit issuance, date waste was first receiver, 1st groundwater monitoring event, initial contaminant detections, ACM dates, etc.) as available. D. Add a chart that lists all wells and their status; include an explanation for missing wells GWA-1, GWC-3 and any other wells that are no longer used, were abandoned, etc.
3616 | 129-011D(SL) | SCH | Corrective Action Plan | Received | 2009-01-12 | 2009-01-31 | 2009-01-08 | Ken Simonton |  | 0 | Letter requesting a 60 day extension to respond to the comment letter sent 11-18-08.
3617 | 129-011D(SL) | SCH | Corrective Action Plan | Extension Granted |  | 2009-03-31 | 2009-01-15 | Ken Simonton |  | 0 | 11-18-08 Comments response due by March 31, 2009.
3639 | 129-011D(SL) |  | CAP Update | Received | 2009-02-02 | 2008-12-31 | 2008-11-20 | Ken Simonton |  | 0 | 2008 (n=5) MNA Rpt under review.
3674 | 129-011D(SL) | SCH | CAP Update | Reviewed |  | 2009-03-26 | 2009-03-26 | Ken Simonton |  | 0 | 2008 (n=5) MNA Rpt review: Used Wells GWA-4 (up-gradient); GWC-4A,5,6 (mid-plume), GWC-1A,5B,7B (down gradient). GWC-1A & 5 were dry. Possible MNA. Parameters: Nitrate Sulfate Chloride Alkalinity CO2 Methane/Ethane/Ethene
3675 | 129-011D(SL) |  | CAP Update | Submitted | 2009-08-17 | 2009-12-31 | 2009-08-13 | Ken Simonton |  | 0 | 2009 "Report of Monitored Natural Attenuation Event (n=6)" submitted for review.
3796 | 129-011D(SL) | SCH | Corrective Action Plan | Approved |  | 2009-07-10 | 2009-07-10 | Ken Simonton |  | 0 | 5/20/2009 Minor Mod reviewed.
3797 | 129-011D(SL) | SCH | Corrective Action Plan | Reviewed |  | 2009-07-15 | 2009-07-15 | Ken Simonton |  | 0 | Response to Nov 19, 2008 GW/CAP Update comments review: No detection of App II VOCs or Metals in the two closest private wells to the LF *(272 & 256 East Rockhil Drive). Evidence of partitioning between LFG and groundwater. More work needs to be done on the Hg partitioning.
3820 | 129-011D(SL) | SCH | CAP Update | Submitted | 2009-08-17 | 2009-06-30 | 2009-06-04 | Ken Simonton |  | 0 | 1st 2009 "Report of Monitored Natural Attenuation Event (n=6)" under review:
3890 | 129-011D(SL) |  | CAP Update | Reviewed |  | 2009-11-18 | 2009-11-18 | Ken Simonton |  | 0 | 1st 2009 "Report of Monitored Natural Attenuation Event (n=6)" review: MNA parameters "don't show strong indications of natural attenuation, the plume is still on the property. Fe2 in GWC-4A indicates anaerobic degradation.
3892 | 129-011D(SL) |  | CAP Update | Submitted | 2010-01-25 | 2009-12-31 | 2009-11-17 | Ken Simonton |  | 0 | 2nd 2009 "Report of Monitored Natural Attenuation Event (n=7)" is under review.
3893 | 129-011D(SL) | SCH | Corrective Action Plan | Reviewed |  | 2009-11-18 | 2009-11-18 | Ken Simonton |  | 0 | "Workplan for Methane Remediation and Groundwater Corrective Action" review. Recommends more study (wells) to determine the most effective way to attenuate contamination, add land to the north and east to ensure the plume does not leave the permitted property and access the possibility of using the LFG for a fuel resource. Send letter for Milestone Schedule.
3926 | 129-011D(SL) | SCH | Corrective Action Plan | Acknowledged | 2010-01-12 | 2010-01-12 | 2010-01-12 | Ken Simonton |  | 0 | "The Workplan Meets requirements" letter. Milestone schedule in 30 days.
3944 | 129-011D(SL) |  | CAP Update | Scheduled |  | 2010-06-30 |  | Ken Simonton |  | 0 | 2010 1st/n=8 "Report of Monitored Natural Attenuation Event (n=8)" is due.
4006 | 129-011D(SL) | SCH | Notice of Deficiency | Issued | 2010-04-12 | 2010-04-30 | 2010-04-12 | Ken Simonton |  | 0 | No Milestone Schedule for the implementation of the Workplan for Methane Remediation and GW Corrective Action.
4007 | 129-011D(SL) |  | Corrective Action Remedy | Submitted |  | 2010-04-30 |  | Ken Simonton |  | 0 | Milestone Schedule requested 4/12/2010 submitted (all dates 2010): SVE System design: May 15 Install SVE wells Aug 1 Pneumatic tests Oct 1 Analysis Mar 15 Rpt Boundary Expansion: Jul 1 Determine leachate infiltration rate Aug 1 Leachate test Rpt Sep 1 Survey new boundary Oct 1 Update site suitability Nov 1 Update CAP
4027 | 129-011D(SL) |  | Corrective Action Remedy | Submitted | 2010-06-11 | 2010-06-09 | 2010-06-09 | Ken Simonton |  | 0 | "Updated Corrective Action Plan" is under review.
4036 | 129-011D(SL) |  | CAP Update | Submitted | 2010-01-25 | 2009-12-31 | 2010-01-21 | Ken Simonton |  | 0 | n=7 Rpt of MNA is under review
4037 | 129-011D(SL) | SCH | CAP Update | Reviewed |  | 2010-06-30 | 2010-06-30 | Ken Simonton |  | 0 | n=7 Rpt of MNA review: Natural degradation of contaminants "may" be occurring.
3759 | 129-011D(SL) | SCH | Corrective Action Plan | Modified | 2009-05-26 | 2009-05-20 | 2009-05-20 | Ken Simonton |  | 0 | CAP Minor Mod to change MNA background well from GWA-4 to GWA-2B because of low pH in GWA-4. MM also changes GWMP adding GWC-6B and 7B to list of compliance wells.
3715 | 129-011D(SL) | SCH | Corrective Action Plan | Additional Information Requested | 2009-04-10 | 2009-03-31 | 2009-04-07 | Ken Simonton |  | 0 | Response to Nov 19, 2008 GW/CAP Update (n=5) and associated GW monitoring rpt comments under review.
4310 | 129-011D(SL) |  | CAP Update | Submitted | 2011-08-11 | 2011-12-31 | 2011-08-09 | Ken Simonton |  | 0 | n=10 Rpt of MNA has been submitted for review
4311 | 129-011D(SL) | SCH | CAP Update | Reviewed |  | 2011-09-07 | 2011-09-07 | Ken Simonton |  | 0 | n=10 Rpt of MNA review: all the MNA wells except GWC-4A and 6 were dry, but they still claim MNA is occurring. They will do another MNA at the next event, hopefully there will be more water.
4683 | 129-011D(SL) |  | CAP Update | Scheduled | 2013-09-04 | 2012-12-31 | 2013-08-30 | Ken Simonton |  | 0 | 2013, n=13 Rpt of MNA has been submitted for review.
4689 | 129-011D(SL) |  | CAP Update | Reviewed |  | 2013-02-01 | 2013-02-01 | Ken Simonton |  | 0 | 2013, n=13 Rpt of MNA review:In the 2012 GW Monitoring Event Report, TTL recommended reducing the MNA wells from: Bkgrd GWA-2B, Upgradient GWC-5, Mid plume GWC-4A, GWC-6, Dngradient GWC-1A, GWC-5B, GWC-6B, GWC-7B To : Bkgrd GWA-2B, (Ba, Hg) Upgradient GWC-5, Mid plume GWC-6, Dngradient GWC-7B And reduced MNA parameters to: pH, (Temp), (Turbidity), DO, Specific conductance, ORP, TOC, Ethane/methane, CO2, Alk as CaCO3, Cloride, Sulfate, Mn. No minor mod has been submitted, but they proceeded with their recommendations. Results are in the 2nd 2012 GW Monitoring Rpt (not yet received). This rpt states, “…no VOCs in “the monitoring wells…” only MNA wells? Figure 2 reportedly shows the declining concentration trend for DCM showing DCM below the MCL for the last two events although the reporting limit is the MCL. The “recommendation” made this event report is to discontinue MNA monitoring, because natural attenuation is not shown chemically. The decreasing concentrations are their only evidence that MNA is working. Hg contamination is not mentioned from the Nov 19, 2008 EPD letter and is a CAP coc, nor expanding the LF permitted area, and the passive venting system of the CAP.
4777 | 129-011D(SL) |  | Miscellaneous ACM Correspondence | Sent | 2013-05-23 | 2013-05-12 | 2013-05-12 | Ken Simonton |  | 0 | Response to TTLs 10/4/2007 MRP comments concerning the "Methane Assessment and Implementation of Interim Methane Remediation Report," EPD concurred with the installation of an active LFGX system. Requested the final remediation method proposal within 30-days.
4814 | 129-011D(SL) | OUT | Notice of Deficiency | Issued | 2013-08-15 | 2013-09-14 | 2013-08-12 | Ken Simonton |  | 0 | 1st of a 6-part 8/12/2013 NOD sent to Sumter BOC Chairman R. Howard (has due date): 1. The report for the 2013 June Monthly Periodic Methane Monitoring report noted the active landfill gas extraction system (LFGX) was not operating when the technician arrived at the subject facility due to a power surge. The LFGX must operate continuously, without interruption. Within 30-days of the receipt of this notice, a cell phone monitoring system or other remote system must be installed in order for the LFGX to be monitored by the appropriate county maintenance personnel on a 24-hour basis. A minor modification for this change will also be required.
4815 | 129-011D(SL) | OUT | Notice of Deficiency | Issued | 2013-08-15 | 2013-09-14 | 2013-08-12 | Ken Simonton |  | 0 | 2nd of a 6-part 8/12/2013 NOD(has due date): 2. EPD approved a milestone schedule outlining the key events related to the implementation Corrective Action Plan Update II (CAP) approved August 8, 2001 through the “Workplan for Methane Remediation and Groundwater Corrective Action” (Workplan) dated September 30, 2009 and submitted on your behalf by TTL, Inc. of Albany, Georgia. EPD subsequently approved two extensions to the original milestone schedule dated May 17, 2010 and December 13, 2010, respectively (attached). There remain several items not subsequently addressed: a. Under “Pneumatic Testing/SVE System Design,” the Conceptual Design report and the Engineering Design and Report have not been submitted. B. Under “Leachate Testing/Permit Boundary Expansion,” the survey, updated Site Suitability, and updated Corrective Action Plan have not been submitted. Within 30-days of the receipt of this notice, submit a milestone schedule for the completion of the remaining items of the CAP/Workplan within 180-days of this notice
4816 | 129-011D(SL) | OUT | Notice of Deficiency | Issued | 2013-08-15 | 2013-11-12 | 2013-08-12 | Ken Simonton |  | 0 | 5th of a 6-part 8/12/2013 NOD(has due date): 5. Within 90-days of the receipt of this notice, provide EPD with an environmental monitoring system status report including completed well integrity forms (attached) for each monitoring well.
4817 | 129-011D(SL) | OUT | Notice of Deficiency | Issued | 2013-08-15 | 2013-12-31 | 2013-08-12 | Ken Simonton |  | 0 | Remaining 3 items of 8/12/2013 NOD have no due date (set to Dec 31, 2013 just to populate the "DueDate" column): 3. Several changes to the CAP environmental monitoring program have been made since the CAP was approved. Chemicals of concern, upgradient wells, the monitored natural attenuation program wells, etc. have been changed by “recommendation.” Recently, the monitored natural attenuation program has been recommended suspended. Please provide EPD a review of these changes and submit a minor modification request with supporting documentation for each change to the CAP. 4. The second “Five Year Corrective Action Compliance (CA) Groundwater Monitoring” as described in the CAP and Workplan has not been submitted. 6. Ensure that all costs associated with groundwater and methane gas remediation actions are reflected in the Post Closure Care Financial Assurance.
4818 | 129-011D(SL) | SCH | CAP Update | Reviewed |  | 2013-10-02 | 2013-10-02 | Ken Simonton |  | 0 | 2013, n=13 Rpt of MNA review: TTL recommends discontinuation of MNA remediation program because the COC (DCM) has not been detected since the 2nd GW Monitoring event in 2011. No mention of metals SSI's and >MCL (Hg) though no SSI's > MCL. No response to to the NOD's.
4829 | 129-011D(SL) | SCH | Notice of Deficiency | Response | 2013-10-07 | 2013-12-31 | 2013-10-03 | Ken Simonton |  | 0 | TTL's response to the 8/12/2013 NOD: Item 1: a cell phone monitoring system for the SVE blower is istalled. Item 2: CAP implementation milestone schedules not followed. New schedule: SVE System expansion design rpt 10/11/2013 Site Suitability rpt for LF expansion 2/12/2014 Item 3: Minor Mod for previously recommended CAP changes 12/12/2013 item 4: 5-yr corrective Action Compliance GW Mon. Event was performed May 2012 and submitted Oct. 2012 ( copy attached) Item 5: Well Integrity Survey will be submitted 11/19/2013 Item 6: Remediation costs will be reflected in the PCC Financial assurance.
4830 | 129-011D(SL) | SCH | Corrective Action Remedy | Submitted | 2013-10-08 | 2013-10-11 | 2013-10-04 | Ken Simonton |  | 0 | SVE System expansion design rpt submitted for review (part of the CAP Implementation-requested in the 8/12/2013 NOD): TTL performed baropneumatic and pnuematic testing on the waste unit and surrounding soils in June 2010, the collected data was analyzed by Hydro Geo Chem, Inc. of Tucson, AZ. They propose to add one 4" SVE well to the two already in-place at the south PL in the viciity of the residences of the Rock Hill Rd area. The pump used for the interim LFGX wells located in the SE area of the waste unit will be sufficient to provide vacuum to the additional three wells.
4852 | 129-011D(SL) | SCH | Milestone Schedule | Submitted |  | 2013-12-20 | 2013-12-20 | Ken Simonton |  | 0 | Request to change milestone schedule for minor mod submittal to change CAP for more time to evaluate data from 2013 2nd SAA GW Monitoring Event.
4853 | 129-011D(SL) | SCH | Milestone Schedule | Approved |  | 2013-12-20 | 2013-12-20 | Ken Simonton |  | 0 | Ltr to BOC chair Randy Howard: The Georgia Environmental Protection Division (EPD) has received a request made on your behalf by TTL. Inc. of Albany, Georgia to modify the Corrective Action Plan (CAP) implementation milestone schedule. The change modifies the date for the “Minor Modification Request with Supporting Documentation for CAP Changes.” The submittal is now due January 31, 2014.
4861 | 129-011D(SL) |  | Milestone Schedule | Scheduled | 2014-02-14 | 2014-01-20 | 2014-02-12 | Ken Simonton |  | 0 | Revised CAP Implementatioon Milestone Schedule has been subbmitted for review. (duplicate received 2/24/14).
4892 | 129-011D(SL) | SCH | Milestone Schedule | Approved |  | 2014-03-03 | 2014-03-03 | Ken Simonton |  | 0 | Revised CAP implementation Milestone Schedule dated October 3, 2013: 1. Conceptual Design report and the Engineering Design and Report for SVE System Espansion 10/4/2013 2. Submittal of Survey and Updated Site Suitability Study of Permitted Boundary ExpansionSite Suitability rpt for LF expansion 4/15/2014 3. Submittal of Updated CAP 4/15/2014
4893 | 129-011D(SL) | SCH | CAP Update | Submitted | 2014-02-21 | 2013-12-31 | 2014-02-05 | Ken Simonton |  | 0 | n=15 2nd 2013 rpt.Rpt of MNA has been submitted for review.
4894 | 129-011D(SL) | DUE | CAP Update | Scheduled |  | 2014-06-30 |  | Ken Simonton |  | 0 | n=16 1st 2014 rpt.Rpt of MNA is due
4895 | 129-011D(SL) | SCH | CAP Update | Reviewed |  | 2014-03-03 | 2014-03-03 | Ken Simonton |  | 0 | n=15 2nd 2013 rpt.Rpt of MNA review: Chemical of concern (DCM) has not been detected in the last 4 events (2-years) in GWC-7B. TTL recommends discontinuing MNA since DCM is no longer present, unless it reappears.
4896 | 129-011D(SL) |  | Miscellaneous ACM Correspondence | Submitted | 2014-02-24 | 2014-02-24 | 2014-01-30 | Ken Simonton |  | 0 | Proposed suspension of MNA Program has been submitted for review
4897 | 129-011D(SL) | SCH | Miscellaneous ACM Correspondence | Reviewed |  | 2014-03-03 | 2014-03-03 | Ken Simonton |  | 0 | Proposed suspension of MNA Program review: the chemical of concern has not been detected for two-years (4-GW monitoring events). Other contituents are out of compliance. They didn't do the 5-yr CAP evaluation-ask for this and get them to propose new methodology to finish remediation, LFGX would be convenient. They are still working on expanding the LF to cover the plume.
4907 | 129-011D(SL) | SCH | Milestone Schedule | Modified | 2014-03-11 | 2014-03-03 | 2014-03-03 | Ken Simonton |  | 0 | Revised milestone schedule: 1. Conceptual Design report and the Engineering Design and Report for SVE System Expansion Submitted October 4, 2013 2. Submittal of Survey and Updated Site Suitability Study of Permitted Boundary Expansion April 15, 2014 3. Submittal of Updated Corrective Action Plan April 15, 2014
4910 | 129-011D(SL) |  | Miscellaneous ACM Correspondence | Approved |  | 2014-03-14 | 2014-03-14 | Ken Simonton |  | 0 | Aproval of minor mod (3/5/2014) to delete MNA Prgm. Requested 5-yr CAP evaluation nd a well integrityrprt.
4966 | 129-011D(SL) |  | Miscellaneous ACM Correspondence | Submitted | 2014-04-29 | 2014-04-29 | 2014-04-17 | Ken Simonton |  | 0 | CAP Update III, & Updated Site Acceptability rpt, submitted for review.
5060 | 129-011D(SL) |  | Milestone Schedule |  |  | 2016-12-31 |  | Ken Simonton |  | 0 | 24-month Evaluation Period Report will be due 2-yrs after the installation of the engineered landfill cap. If the concentrations of total mercury and/or total cobalt indicate decreasing trends, then no additional remedial measures are proposed. However, if the concentrations of total mercury and/or total cobalt indicate no reduction or an increasing trend after the 24-month evaluation period, additional remedial measures will be evaluated. If additional corrective measures are warranted, a more thorough evaluation of alternatives, including pilot testing and site investigation, may be required. Additional remedial measures could include, but are not limited to, the installation of leachate recovery pumps in select passive vents or newly installed recovery wells at the landfill.
5033 | 129-011D(SL) | SCH | Corrective Action Plan | Approved | 2014-04-29 | 2014-12-31 | 2014-04-15 | Ken Simonton |  | 0 | CAP Update III, Updated Site Acceptability rpt has been reviewed and approved. CAP: "The corrective measures selection to address elevated concentrations of total mercury and total cobalt will be expansion of the permitted boundary and the engineered landfill cap." 1. Land expansion: onto existing Sumter County property to the northeast, east, west, and south. 2. An engineered cap. Upon installation of the engineered landfill cap, TTL proposes to monitor the concentrations of total mercury and total cobalt at the landfill for a period of 24 months to evaluate the effectiveness of the cap at eliminating leachate and thereby reducing the metal concentrations in groundwater After the 24 month evaluation period, if the concentrations of total mercury and/or total cobalt indicate decreasing trends, then no additional remedial measures are proposed. However, if the concentrations of total mercury and/or total cobalt indicate no reduction or an increasing trend after the 24 month evaluation period, additional remedial measures will be evaluated. If additional corrective measures are warranted, a more thorough evaluation of alternatives, including pilot testing and site investigation, may be required. Additional remedial measures could include, but are not limited to, the installation of leachate recovery pumps in select passive vents or newly installed recovery wells at the landfill. Detection Monitoring Events will be performed on a semi-annual basis. During routine Detection Monitoring events, groundwater samples will be collected from the following 23 monitoring wells for laboratory analysis: App I VOCs & metals (total and dissolved), PLUS Hg (total and dissolved) COMPLIANCE Wells GWA-2, GWA-3A, GWA-4, GWA-5, GWC-1A, GWC-2A, GWC-4A, GWC-5, GWC-6, GWC-7, GWC-8, GWC-9, GWC-10 ACM/SENTINEL Wells GWA-2B, GWC-1B, GWC-4B, GWC-5C, GWC-6B, GWC-7B, GWC-7C, plus any delineation wells installed VERTICAL EXTENT Wells GWC-5D and GWC-6D Assessment Monitoring Events will be conducted once every 5 years:, 7 monitoring wells [GWA-2, GWA-3A, GWC-1A, GWC-4A, GWC-5, GWC-6, and GWC-7] will be sampled for the full Appendix II constituents. The remaining 16 monitoring wells will be sampled for Appendix I VOCs and metals plus mercury.
5356 | 129-011D(SL) | SCH | Notice of Deficiency | Sent | 2016-10-14 | 2016-11-14 |  | John Sayer |  | 0 | Dear Mr. Twomey: The Georgia Environmental Protection Division (EPD) has completed a review of the most recently semi-annual groundwater monitoring report, for the first half of 2016, received September 28, 2016. Reviewed in the context of historic reports and correspondence, the EPD has the following comment: The Corrective Action Plan (CAP) for the facility, approved in April 2014, defined two remedial measures for the above facility: the purchase of neighboring properties, and the installation of an engineered cap, as the current cap retains pooled water, providing a means for the infiltration of water, and the generation of leachate in the underlying waste mass. After reviewing our files, the EPD has found no evidence that this latter remedial measure has been implemented. Consequently, please provide a milestone schedule for implementation of the required engineered cap by November 14, 2016. Please contact me at 404 362-4505 or john.sayer@dnr.ga.gov, if you have any questions.
1599 | 130-006D(SL) |  | Assessment of Corrective Measures Report | Received | 1999-08-10 | 1997-09-30 | 1997-09-09 | CAROLE WINTLE |  | 0 | Monitoring Well Installation and Site Assessment Report Update, dated 9/9/97, prepared by Mulsow-they drilled 3 wells- GWC-5,6,&7 to delineate
1600 | 130-006D(SL) |  | Assessment of Corrective Meaures Plan | Received | 1999-06-10 | 1999-03-30 | 1999-03-17 | CAROLE WINTLE |  | 0 | Assessment of Corrective Measures, dated 3/17/99, prepared by Mulsow-MNA is recommended
1601 | 130-006D(SL) |  | Corrective Action Remedy | Recommended | 1999-06-10 | 1999-03-31 | 1999-03-17 | CAROLE WINTLE |  | 0 | Monitored natural attenuation
1602 | 130-006D(SL) |  | Miscellaneous ACM Correspondence | Received | 2003-04-22 | 2003-04-18 | 2003-04-18 | CAROLE WINTLE |  | 0 | GWC-4 was sampled for App. II-they will install a well downgradient of GWC-4-they think methane is influencing the groundwater quality
1603 | 130-006D(SL) |  | Miscellaneous ACM Correspondence | Received | 2004-02-10 | 2004-01-30 | 2004-01-28 | CAROLE WINTLE |  | 0 | Groundwater Monitoring Well Installation, dated 1/28/04, prepared by AEM-GWC-4R(logs say 4R- other reports say 4A) was installed
1604 | 130-006D(SL) |  | Miscellaneous ACM Correspondence | Received | 2004-02-18 | 2004-02-28 | 2004-02-12 | CAROLE WINTLE |  | 0 | report from Mulsow-GWC-4A has been sampled twice and showed no signs of contamination- they propose to continue GWC-4 as assessment well and sample App. II annually and to add GWC-4A to detection monitoring
1605 | 130-006D(SL) |  | Miscellaneous ACM Correspondence | Sent | 1998-03-03 | 1998-03-03 | 1998-03-03 | CAROLE WINTLE |  | 0 | letter approving assessment wells GWC-5,6,7 and agreeing with recommendations in the Contaminat Assessment Report, dated 11/7/97
1606 | 130-006D(SL) |  | Miscellaneous ACM Correspondence | Received | 2004-07-26 | 2004-06-30 | 2004-06-01 | CAROLE WINTLE |  | 0 | June 1 semi-annual sampling report shows that GWC-2 and GWC-4 have SSIs in benzene but the assessment wells that are downgradient from them and on their property did not detect any benzene
2438 | 130-006D(SL) |  | Assessment of Corrective Measures Report | Received | 2005-12-05 | 2005-12-30 | 2006-06-19 | Mary Lou Godbey |  | 0 | ACM report received from Randall Mulsow, consultant. Currently under review. Wants to do nothing. I will suggest methane venting to decrease GW contaminant levels.
2221 | 130-006D(SL) |  | Assessment of Corrective Measures Report | Scheduled |  | 2005-12-30 |  | CAROLE WINTLE |  | 0 | certified letter sent 8/4/05 telling them to proceed with ACM report
4115 | 130-006D(SL) | SCH | Corrective Action Plan | Reviewed |  | 2010-11-30 | 2010-11-30 | Sarah Barr |  | 0 | Review letter dated 11/30/10 sent out regarding review of 7/30/10 CAP. Response due in 60 days.
4116 | 130-006D(SL) | SCH | Corrective Action Plan | Received | 2011-01-28 | 2011-02-04 | 2011-01-24 | Sarah Barr |  | 0 | Revised CAP due ~2/4/11.
1015 | 130-006D(SL) |  | Milestone Schedule | Submitted | 2003-04-25 | 2003-04-25 | 2003-04-25 | CAROLE WINTLE |  | 0 | Mulsow submitted a schedule: field work will begin in July; evaluate results and give recommendations -Jan 2004; ACM by April 2004
789 | 130-006D(SL) |  | Letter | Sent |  | 2002-09-09 | 2002-09-09 | CAROLE WINTLE |  | 0 | need to reevaluate ACM in 90 days
945 | 130-006D(SL) |  | Letter | Received | 2002-12-05 | 2002-12-05 | 2002-12-05 | CAROLE WINTLE |  | 0 | letter from county requesting 6 month extension to submit ACM
946 | 130-006D(SL) |  | Reply Letter | Sent | 2003-02-28 | 2003-02-28 | 2003-02-28 | CAROLE WINTLE |  | 0 | letter granting extension to 7/1/03 for ACM submittal
1597 | 130-006D(SL) |  | Assessment of Corrective Measures Work Plan | Received | 1996-06-14 | 1996-06-30 | 1996-05-10 | CAROLE WINTLE |  | 0 | Assessment Plan for Talbot Co., dated 5/10/96, prepared by Mulsow-propose to install 2 permanent wells and 2 temp wells to delineate extent of contamination
1598 | 130-006D(SL) |  | Assessment of Corrective Measures Work Plan | Approved | 1996-07-01 | 1996-07-01 | 1996-07-01 | CAROLE WINTLE |  | 0 | approved the Assessment Plan for Talbot Co., dated 5/10/96
3458 | 130-006D(SL) |  | Letter | Received | 2006-08-21 | 2006-07-16 | 2006-08-14 | Mary Lou Godbey |  | 0 | Response letter to EPD's ACM review 0f 6/19/06. Will not install additional well next to GWC-4A. Will provide additional requested information in ACM. Requests additional time to complete ACM. Proposes Nov 15, 2006 as deadline.
2322 | 130-006D(SL) |  | Notice of Deficiency | Sent | 2005-10-31 | 2005-10-31 | 2005-10-31 | CAROLE WINTLE |  | 0 | NOD sent 10/31/05 -they have to send ACM by 12/30/05
3966 | 130-006D(SL) | SCH | Miscellaneous ACM Correspondence | Sent |  | 2010-03-17 | 2010-03-17 | Sarah Barr |  | 0 | Phone conversation with Randy Mulsow on 2/18/10 revealed they have not performed the ACM mtg to date. Letter reminds them to perform it by 5/28/10, and submit CAP within 90 days of public mtg.
3967 | 130-006D(SL) | SCH | Public Meeting for CAP | Conducted | 2010-05-03 | 2010-05-03 | 2010-05-03 | Sarah Barr |  | 0 | Conducted public mtg at 6:00 pm. John Schwaller with RemCon presented information regarding the ACM.
3968 | 130-006D(SL) | SCH | Corrective Action Plan | Received | 2010-08-05 | 2010-08-03 | 2019-07-30 | Sarah Barr |  | 0 | CAP date 7/30/10.
3977 | 130-006D(SL) | SCH | CAP Update | Received | 2010-03-25 | 2010-03-25 | 2010-03-22 | Sarah Barr |  | 0 | Annual Progress Report dated 3/22/10 (more like a long letter.) Submitted in response to Mary Lou's latter dated 9/10/09. Soil cap installed at landfill in 1996. Benzene concenatrions at GWC-2 and 4 increased a couple of years after that. Contamination landfill gas driven? Since May 2007 there has been a decreasing trend for benzene. (Note benzene was ND in May 2010 sampling event performed after this report.
4229 | 130-006D(SL) | SCH | Corrective Action Plan | Reviewed |  | 2011-05-20 | 2011-05-20 | Sarah Barr |  | 0 | Revised CAP - second revision dated 5/9/11 plus revised page 12 received 5/16/11 was approved contingent upon changes made to Table 3.
4230 | 130-006D(SL) | SCH | Corrective Action Plan | Received | 2011-06-27 | 2011-06-25 | 2011-06-24 | Sarah Barr |  | 0 | 1 copy revised Table 3, 2 additional copies of CAP, and minor mod form due to formally add CAP to permit received.
2714 | 130-006D(SL) |  | Miscellaneous ACM Correspondence | Sent | 2005-12-05 | 1956-12-30 | 2006-06-19 | Mary Lou Godbey |  | 0 | certified letter Review of Assessment of Corrective Measures":need a comparison of measures, the recommendation of a chosen measure, costs schedule and time of return to compliance., drill additonal well (now unnecessary) sample GWC-6, methane as source of proble, have vents, what is probvlem? New drinking water survey.certification.
2715 | 130-006D(SL) |  | Assessment of Corrective Measures Report | Resubmitted | 2006-11-18 | 2006-11-15 | 2006-11-18 | Mary Lou Godbey |  | 0 | Update of ACM. Reviewed initially in 2007 but set aside.
3835 | 130-006D(SL) |  | Assessment of Corrective Measures Report | Reviewed | [5 empty] | 0
3836 | 130-006D(SL) |  | Assessment of Corrective Measures Report | Reviewed | 2006-11-18 | 2006-11-15 | 2009-09-10 | Mary Lou Godbey |  | 0 | Re-reviewed updated ACM. Issues raised in EPD's June 19, 2006 letter were addressed in updated ACM or facility's 8/21/06 response letter. Facility recommends MNA. Return to compliance in 1 to 10 years (2016). Downgradient wells (GWC-4A, GWC-5, 6 and 7) will demonstrate effectiveness of remedy (they are currently ND). If Benzene at GWC-4 > 20ug/l, or if GWC-4A has statistically significant concentrations over 5 ug/l, facility will either initiate enhanced bioremediation or will install a vacuum extraction system. Approved. SWM Rules now require public meeting. Provided guidance. Also notice that EPD now requires an annual corrective action progress report for facilities in corrective action. This report includes a plume map, size of plume, time versus concentration plots, an update on potable wells, recommended additional wells and whether the goals of the CAP are being achieved.
3837 | 130-006D(SL) |  | Assessment of Corrective Measures Report | Accepted | 2006-11-18 | 2006-11-15 | 2009-09-08 | Mary Lou Godbey |  | 0 | Letter accepting ACM --- except for request to change GWC-4A and GWC-7 into compliance wells. Reminded of requirement to hold public meeting. Attached public meeting guidance.
3985 | 130-006D(SL) | SCH | Miscellaneous ACM Correspondence | Received |  | 2010-04-07 | 2010-04-07 | Sarah Barr |  | 0 | letter from County Mgr. That relayed the following: public meeting scheduled 5/3/10at 6 pm at Talbot County's Board of Commissioners Office; and CAP will be submitted within required time-frame.
4046 | 130-006D(SL) | SCH | Miscellaneous ACM Correspondence | Received | 2010-07-19 | 2010-07-19 | 2010-07-19 | Sarah Barr |  | 0 | Correspondence from Sandra Higginbotham (County Mgr) relayeds the following: public meeting minutes; and public mtg notice in newspaper.
4109 | 130-006D(SL) | SCH | Site Visit | Conducted |  | 2010-11-09 | 2010-11-09 | Sarah Barr |  | 0 | Visited landfill with Josh Buckner (Talbot County Rd Supervisor) for first time to familiarize myself with layout and to finalize my review of the CAP.
4174 | 130-006D(SL) | SCH | Corrective Action Plan | Reviewed |  | 2011-03-14 | 2011-03-09 | Sarah Barr |  | 0 | Reviewed revised CAP dated 1/24/11. Had 4 relatively minor comments sent. Need revised CAP in 60 days.
4175 | 130-006D(SL) | SCH | Corrective Action Plan | Received | 2011-05-12 | 2011-05-20 | 2011-05-09 | Sarah Barr |  | 0 | Revised CAP - second revision received.
4274 | 130-006D(SL) | SCH | Corrective Action Plan | Approved |  | 2011-07-25 | 2011-07-25 | Sarah Barr |  | 0 | Approved minor mod to add the revised Corrective Action Plan dated 5/9/11 into the permit. Note to myself: According to Christy, this landfill is not required to have financial assurance.
4406 | 130-006D(SL) | SCH | CAP Update | Received | 2012-02-06 | 2012-01-31 | 2012-01-31 | Sarah Barr |  | 0 | Annual progress report. The report notes: decreasing levels in recent years at GWC-2 & 4; plume defined horizontally and not migrating; no new wells are noted within 2 miles of lf; the trigger levels established at GWC-4, 4A, 2, 7 have not been exceeded or are even close; benzene at or slightly above the MCL at GWC-1, 2, 4, 5; goals of ca are met. Note - vertical plume extent has never been defined as they have no deeper well installed.
4424 | 130-006D(SL) | SCH | CAP Update | Received | 2013-02-04 | 2013-01-31 | 2013-01-31 | Sarah Barr |  | 0 | Annual progress report. The report notes: decreasing levels in recent years at GWC-2 & 4; plume defined horizontally and not migrating; no new wells are noted within 2 miles of lf; the trigger levels established at GWC-4, 4A, 2, 7 have not been exceeded or are even close; benzene at or slightly above the MCL at GWC-1, 2, 4, 5; goals of ca are met. Note - vertical plume extent has never been defined as they have no deeper well installed.
4701 | 130-006D(SL) | SCH | CAP Update | Received | 2014-02-04 | 2014-01-31 | 2014-01-31 | Sarah Barr |  | 0 | Annual corrective action progress report. The report notes: decreasing levels in recent years at GWC-2 & 4; plume defined horizontally and not migrating; no new structure or home are noted within 2 miles of lf; the trigger levels established at GWC-4, 4A, 2, 7 have not been exceeded or are even close; benzene at or below the MCL at GWC-1, 2, 4, 5; goals of ca are met.
4870 | 130-006D(SL) | SCH | CAP Update | Received | 2015-02-17 | 2015-01-31 | 2015-02-11 | Sarah Barr |  | 0 | Annual corrective action progress report. The report notes: decreasing levels in recent years at GWC-2 & 4; benzene (main contituent) was at or < 5 ug/l in 2014; plume defined horizontally and not migrating; no new structure or home are noted within 2 miles of lf; the trigger levels established at GWC-4, 4A, 2, 7 have not been exceeded or are even close; benzene at or below the MCL at GWC-1, 2, 4, 5; goals of ca are met.
5048 | 130-006D(SL) | SCH | CAP Update | Received | 2016-02-22 | 2016-01-31 | 2016-02-16 | Sarah Barr |  | 0 | Annual corrective action progress report. The report notes: decreasing levels in recent years at GWC-2 & 4 to ND levels; benzene (main contituent) in GWC-1 hovering around the GWPS of 5 ug/l in 2015; plume defined horizontally and not migrating; no new drinking water wells identified within 2 miles of lf; the trigger levels established at GWC-4, 4A, 2, 7 have not been exceeded or are even close.
5192 | 130-006D(SL) | SCH | CAP Update | Received | 2017-02-01 | 2017-01-31 | 2017-01-27 | Sarah Barr |  | 0 | Annual corrective action progress report. The report notes: decreasing benzene (main constituent) levels in recent years at GWC-1, 2, 4, 5 to ND levels; voc plume defined horizontally and not migrating; no new drinking water wells identified within 2 miles of lf; the trigger levels established at GWC-4, 4A, 2, 7 have not been exceeded or are even close.
5386 | 130-006D(SL) | DUE | CAP Update | Scheduled |  | 2018-01-31 |  | Sarah Barr |  | 0 | Annual corrective action progress report due.
98 | 132-006D(SL) | SCH | Assessment of Corrective Measures Plan | Submitted | 1998-10-06 | 1998-09-30 | 1998-10-01 | STEVE MCMANUS |  | 0 | EPD RECEIVED CONTAMINATION ASSESSMENT, CORRECTIVE ACTION PLAN WAS NOT INCLUDED. VERTICAL EXTENT WAS NOT PREDICTED. HAVE NOT INSTALLED ASSESSMENT DELINEATION WELLS.
352 | 132-006D(SL) | SCH | Assessment of Corrective Measures Report | Submitted | 2000-10-25 | 2000-10-25 | 2000-10-25 | STEVE MCMANUS |  | 0 | RECEIVED ACM REPORT.
502 | 132-006D(SL) | SCH | Assessment of Corrective Measures Report | Submitted |  | 2001-08-08 | 2001-08-08 | STEVE MCMANUS |  | 0 | RECEIVED REPORT.
4206 | 132-006D(SL) | SCH | CAP Update | Reviewed | 2010-05-07 | 2010-06-30 | 2010-03-20 | Stephen Perkins |  | 0 | According to the report conditions are favorable for MNA; the report lists dissolve methane detected at GWC-2(2.33 mg/L), GWC-4(1.5) GWC-5(3.92) GWC-9(3.61) GWC-12(2.43), GWC-13(1.61) and GWC-14(2.23) but there is no attempt to distinguish between methane generated by the landfill and MNA; report request release from the MNA sampling portion of the CAP
463 | 132-006D(SL) | SCH | Public Meeting for Cap | Held |  | 2002-02-28 |  | STEVE MCMANUS |  | 0
1076 | 132-006D(SL) | SCH | Corrective Action Plan | Approved | 2003-03-13 | 2003-03-13 | 2003-03-13 | STEVE MCMANUS |  | 0 | Approved the CAP.
198 | 132-006D(SL) | SCH | Assessment of Corrective Measures Work Plan | Submitted | 2000-01-06 | 2000-01-06 | 1999-12-28 | STEVE MCMANUS |  | 0 | RECEIVED DELINEATION WELL SCOPE OF WORK.
496 | 132-006D(SL) | SCH | Public Meeting for Cap | Held |  | 2002-03-08 | 2002-03-08 | STEVE MCMANUS |  | 0 | PUBLIC MEETING WAS HELD AND NO COMMENTS WERE RECEIVED.
565 | 132-006D(SL) | SCH | Assessment of Corrective Measures Report | Submitted |  | 2002-03-08 | 2002-02-13 | STEVE MCMANUS |  | 0 | RECEIVED ACM ADDENDUM WITH FINAL INFO AS REQUESTED 1/29/02.
669 | 132-006D(SL) | SCH | Corrective Action Plan | Received | 2002-08-28 | 2002-08-30 | 2002-08-28 | STEVE MCMANUS |  | 0 | RECEIVED.
781 | 132-006D(SL) | SCH | Corrective Action Plan | Review Comments Sent | 2002-10-11 | 2002-10-11 | 2002-10-11 | STEVE MCMANUS |  | 0 | SENT NOD. COMMENTS PLAN IS DEFICIENT. NO MNA TESTING,NO CONTINGENCIES, NO SCHEDULE, NO TREND ANALYSIS.
1478 | 132-006D(SL) | SCH | Return to Compliance | Completed |  | 2018-12-30 |  |  |  | 0 | Approve remedy - MNA.
4243 | 132-006D(SL) | SCH | Corrective Action Plan | Received | 2011-05-26 | 2011-07-15 |  | Stephen Perkins |  | 0 | Received the revised Corrective Action Plan; Under Review
3815 | 132-006D(SL) |  | Technical Meeting | Conducted | 2009-08-11 | 2009-08-11 | 2009-08-11 | Stephen Perkins |  | 0 | meeting held consultant asked to remove the deliniation wells located off site due to tax relief on property; told to submit request letter format, get permission from property owner proposed abandonment of wells, requested to be released from App II monitoring.
3828 | 132-006D(SL) |  | Letter | Received | 2009-08-20 | 2009-08-20 | 2009-08-20 | Stephen Perkins |  | 0 | request to remove the site from App II sampling, stop MNA sampling and abandon off site wells; under review
3872 | 132-006D(SL) |  | Letter | Reviewed | 2009-08-20 | 2009-08-20 | 2009-08-20 | Stephen Perkins |  | 0 | approved off site well abandonment and the revised methane remediation trench; will submit response at latter date for the termination of App II and MNA paramiters (see if the vent trench lowers concentrations of VOC contamination and current contamination levels)
3877 | 132-006D(SL) |  | Letter | Reviewed | 2009-08-20 | 2009-08-20 | 2009-11-03 | Stephen Perkins |  | 0 | letter sent approving the abaondonment of the off site wells and the revised vent trench ; did not approve the deletion of the App II sampling and MNA still under review
4045 | 132-006D(SL) |  | Letter | Reviewed | 2010-06-14 | 2010-06-14 | 2010-06-14 | Stephen Perkins |  | 0 | letter requesting an extension to the installation of the vent trench due to weather verbal approval given
4061 | 132-006D(SL) | SCH | Corrective Action Remedy | Completed | 2010-07-07 | 2010-07-07 | 2010-06-23 | Stephen Perkins |  | 0 | installation of vent trench at MMW-7 completion report reviewed
4074 | 132-006D(SL) | SCH | Miscellaneous ACM Correspondence | Reviewed | 2010-07-06 | 2010-07-06 | 2010-06-23 | Stephen Perkins |  | 0 | Facility abandoned 3/4 inch wells GWC 17 D-S and GWC-18 D-S. Wells were located off site on the Kennedy's property. Were unable to remove casing filled with cement bentonite mixture the monitoring wells had not been used since 2000 and buy the water wells standards act required to be used or abandoned. County requested to have them removed to recover the taxes from the property they were located on
4208 | 132-006D(SL) | SCH | Miscellaneous ACM Correspondence | Sent | 2011-04-12 | 2011-04-12 | 2011-04-12 | Stephen Perkins |  | 0 | Required a revised CAP based on metal exceedances which were SSI , 90 day from reciept
4209 | 132-006D(SL) | DUE | Corrective Action Plan |  |  | 2011-07-15 |  | Stephen Perkins |  | 0 | A revised CAP ( and minor mod) Due; metal exceedances that are SSI
1947 | 134-009D(SL) | SCH | Interim Corrective Measures | Submitted | 2005-01-12 | 2004-11-30 | 2004-11-16 | Kevin M. Collins |  | 0 | AEM - sbmted installation documentation for the Soil Vapor Venting System - a vent trench was installed (VT-2) 200 ft in length and 20 ft deep in the area of GWC-1A. A 1 horse power blower was attached to the vent trench.
1948 | 134-009D(SL) | SCH | Interim Corrective Measures | Reviewed |  | 2004-12-30 | 2005-01-28 | Kevin M. Collins |  | 0 | AEM SVV sys installation docs - no Min Mod sbmted for the implementation of Interim Corrective Measures, must be sbmted by 3/1/05. Missing design specifications for the 1 hp vacuum unit, no power source indicated, startup date not indicated, shcedule of operation times not included, O&M requirements not included, condensate handling not included. Must submit updated Plan Sheet w/ location of SVV system and Design specifications. NOV sent for lack of required documentation 1/31/05.
1964 | 134-009D(SL) | SCH | Interim Corrective Measures | Resubmitted | 2005-03-03 | 2005-03-01 | 2005-02-24 | Kevin M. Collins |  | 0 | Revised asbuilt for the SVV Sytem sbmted along w/ Min Mod Form for implementing Interim Corrective Measures.
1965 | 134-009D(SL) | SCH | Interim Corrective Measures | Reviewed |  | 2005-03-15 | 2005-03-14 | Kevin M. Collins |  | 0 | Approvable - address the 1/31/05 NOV, details included in Permitting Database under Modifications as well.
1966 | 134-009D(SL) | SCH | Interim Corrective Measures | Approved |  | 2005-03-15 | 2005-03-14 | Kevin M. Collins |  | 0 | EPD - sent out approval letter for implementing the Interim Corrective Measure - SVV System attached to a vent trench to improve the groundwater quality for GWC-1A.
97 | 135-005D(SL) |  | Miscellaneous ACM Correspondence | Submitted |  | 1999-09-28 | 1999-09-28 | CAROLE WINTLE |  | 0 | LETTER AGREEING WITH ACM WORKPLAN
2420 | 135-005D(SL) | OUT | Assessment of Corrective Measures Report | Received | 2005-10-31 | 2005-09-23 | 2005-10-27 | Mary Lou Godbey |  | 0 | TTl submitted "Evaluation of Corrective Measures" report.
2421 | 135-005D(SL) | OUT | Site Visit | Conducted | 2006-01-24 | 2006-01-24 | 2006-01-24 | Mary Lou Godbey |  | 0 | Trip Report dated 01/24/06. Significant methane migrating thru deeper sand toward airport. Seems dangerous. Shallow vents in clay don’t pick up methane, but deeper wells (20-25') and vents do. Propososing active gas extraction but need to get EPD OK to put part of methane extraction system oon n airport property.
1167 | 135-005D(SL) | SCH | Assessment of Corrective Measures Work Plan | Received | 2004-06-03 | 2004-06-01 | 2004-06-02 | CAROLE WINTLE |  | 0 | Thallium Delineation Workplan, 6/2/04, Geosciences report - UNDER REVIEW
2529 | 135-005D(SL) | OUT | Miscellaneous ACM Correspondence | Sent | 2006-04-27 | 2006-04-30 | 2006-04-27 | Mary Lou Godbey |  | 0 | Letter to County. In general agreement with remedy but need additional work. 90 days to respond. Requested single report not addendum.
2530 | 135-005D(SL) | OUT | Assessment of Corrective Measures Report | Scheduled |  | 2006-10-15 |  |  |  | 0
2129 | 135-005D(SL) |  | Miscellaneous ACM Correspondence | Conducted | 2005-05-10 | 2005-05-10 | 2005-05-10 | CAROLE WINTLE |  | 0 | phone call to Terrence Zich (TTL) - he will review the reports and get back with me-
1093 | 135-005D(SL) |  | Assessment of Corrective Measures Report | Approved | 2003-08-28 | 2003-08-28 | 2003-08-28 | CAROLE WINTLE |  | 0 | Contamination Assessment Report,3/20/02, approved; they need to send an addendum delineating thallium; they should initiate ACM in 90 days
1094 | 135-005D(SL) | SCH | Assessment of Corrective Measures Work Plan | Received | 2004-03-30 | 2004-03-31 | 2004-03-29 | CAROLE WINTLE |  | 0 | thallium delineation work plan received -they will have recommendations in by 5/30/04
2141 | 135-005D(SL) | SCH | Public Meeting for CAP | Scheduled |  | 2006-11-25 |  |  |  | 0 | proposed in milestone schedule from TTL dated 7/12/05
2142 | 135-005D(SL) |  | Milestone Schedule | Received | 2005-07-15 | 2005-08-30 | 2005-07-12 | CAROLE WINTLE |  | 0 | TTL letter outlining milestone schedule
2156 | 135-005D(SL) | SCH | Assessment of Corrective Measures Report | Submitted | 2005-10-27 | 2005-09-23 | 2005-10-27 | Mary Lou Godbey |  | 0 | TTL submitted ACM
523 | 135-005D(SL) | SCH | Assessment of Corrective Measures Work Plan | Submitted | 1999-09-22 | 1999-09-20 | 1999-09-20 | CAROLE WINTLE |  | 0 | Geosciences report: ACM WORKPLAN RECEIVED
1422 | 135-005D(SL) |  | Assessment of Corrective Measures Work Plan | Approved | 2004-06-10 | 2004-06-10 | 2004-06-10 | CAROLE WINTLE |  | 0 | they propose to install 10 temporary horizontal delineation wells and 2 vertical delineation wells
1423 | 135-005D(SL) |  | Miscellaneous ACM Correspondence | Received | 2005-04-19 | 2004-08-30 | 2004-09-02 | CAROLE WINTLE |  | 0 | Contamination Assessment Report Addendum I, Delineation of Thallium in Groundwater, 9/2/04, prepared by Geosciences-TTL
2449 | 135-005D(SL) | OUT | Assessment of Corrective Measures Report | Reviewed | 2005-10-31 | 2006-01-01 | 2006-04-27 | Mary Lou Godbey |  | 0 | ACM review, recommends MNA with concurrent soil gas extraction. Nickel and Thallium not delineated, Need contaminants on x-sects, provide aquifer info for 4 public and 4 private wells within 1/2 mile. Info mixup on GWC-3 and 5?. Needs better time to compliance and milestone schedule.
2740 | 135-005D(SL) | OUT | Miscellaneous ACM Correspondence | Received | 2006-05-31 | 2006-05-31 | 2006-05-31 | Mary Lou Godbey |  | 0 | E-mail correspondence from David Payne of TTL asking numerous questions and asking EPD OK for proposed solutions.
2741 | 135-005D(SL) | OUT | Miscellaneous ACM Correspondence | Sent | 2006-06-19 | 2006-06-30 | 2006-06-19 | Mary Lou Godbey |  | 0 | EPD answered questions posed in TTL email. OK to delineate with dissolved metals, OK to change compliance well to get out of waste, Recind EPD to request upgradient well.
2742 | 135-005D(SL) | OUT | Miscellaneous ACM Correspondence | Received | 2006-08-03 | 2006-08-03 | 2006-08-03 | Mary Lou Godbey |  | 0 | TTL requests extension to ACM deadline. Proposes 60 days after approval by Terrell Co.
2743 | 135-005D(SL) | OUT | Miscellaneous ACM Correspondence | Received | 2006-08-24 | 2006-08-24 | 2006-08-03 | Mary Lou Godbey |  | 0 | TTL submits Updated ACM workplan. County has approved. Revised Evaluation of Corrective Measures Report due on October 15, 2006
3685 | 135-005D(SL) |  | Miscellaneous ACM Correspondence | Sent |  | 2009-04-02 | 2009-04-02 | Mary Lou Godbey |  | 0 | In letter re GW monitoring review, EPD states that conditions still require ACM. No work on ACM since 2006 (despite sucessful SVE installation for methane ) Need to pick up on ACM and complete it. Now however, the VOCs are not the problem. Metals are SSI and > MCL. Need to remediate metals.
3764 | 135-005D(SL) |  | Assessment of Corrective Measures Work Plan | Received | 2009-05-06 | 2009-05-06 | 2009-05-04 | Mary Lou Godbey |  | 0 | Received Updated Workplan for ACM from TTL. Under Review
4782 | 135-005D(SL) |  | Alternate Source Demonstration | Submitted | 2013-06-04 | 2012-12-31 | 2013-05-24 | Ken Simonton |  | 0 | "Inorganics Background Study" has been submitted for review.
4783 | 135-005D(SL) |  | Alternate Source Demonstration | Reviewed |  | 2013-07-10 | 2013-07-10 | Ken Simonton |  | 0 | "Inorganics Background Study" review. TTL had proposed in the "Redevelopment and Low Flow Sampling of Select Monitoring Wells Report," reviewed by EPD in early March 2012, a source demonstration for cadmium, cobalt, nickel, & thallium. The metals are concluded to be naturally occurring in the aquifer matrix either in detectable soil concentrations or as part of minerals that are not as easily detected by standard laboratory analysis for soil. These inorganics have been mobilized into the groundwater by changes in the aquifer geochemistry, most likely as a result of landfill gas migration. The installed soil vapor extraction system is hoped to reduce changes to the aquifer geochem and stabilize the metals migration. TTL recommends additional delineation of the extent of mobilized, dissolved inorganics in the GW may also be needed to monitor the return of the aquifer to a natural state outside the impact of the LFG.
4675 | 136-002D(SL) | IN | Corrective Action Remedy | Initiated | 2012-06-01 | 2012-06-01 |  | Kelly Norwood |  | 0 | Started digging up this landfill as part of plan to expand adjacent newer landfill. They are digging up in phases.
4676 | 136-002D(SL) | IN | CAP Update | Documented | 2013-01-23 | 2013-01-23 | 2013-01-23 | Kelly Norwood |  | 0 | Received phone call and follow-up email from Clint Courson regarding digging up of landfill. Their plan states if contamination is found above HSRA notification standards they will samplehorizontally and vertically from the contaminated location to find out how large the contaminated area is then dig that area out. Clint requested that instead of following the plan they simply dig out another 1-2 feet from the entire area and re-test. I agreed that this was okay. Email sent to file.
4677 | 136-002D(SL) | SCH | Miscellaneous Project Correspondence | Received | 2012-08-07 | 2012-08-03 | 2012-08-03 | Kelly Norwood |  | 0 | WASTE EXCAVATION PILOT TEST REPORT **This note should be placed under Assessment of Corrective Measures, but Ms. Norwood was unable to add anything to this section due to database error. Per Section 6 of their approved plan - received Waste Excavation pilot test report. -They began on April 16 -28th, -They removed waste from Area 1, -After initial waste removal they tested soil at designated location and found cadmium above the HSRA Type I/HSRA Notification concentrations -Instead of doing further testing per their plan to figure out how far out they need to horizontally go to remove the contaminated soil they called Kelly Norwood to request that they simply dig up two feet more soil across the entire excavation. Ms. Norwood verbally agreed. -They went back out to the site to dig out the extra soil and re-tested soil for cadmium. -Soil results showed cadmium levels below the HSRA standards. -The report states they plan to do Areas 1-6 sometime this summer (2012). They may also proceed with Areas 7-14 -After 1-6 are excavated, cells 7 and 8 will be constructed.
4732 | 136-002D(SL) |  | CAP Update |  |  |  |  | Kelly Norwood |  | 0 | WASTE EXCAVATION PILOT TEST REPORT Per Section 6 of their approved plan - received Waste Excavation pilot test report. -They began on April 16 -28th, -They removed waste from Area 1, -After initial waste removal they tested soil at designated location and found cadmium above the HSRA Type I/HSRA Notification concentrations -Instead of doing further testing per their plan to figure out how far out they need to horizontally go to remove the contaminated soil they called Kelly Norwood to request that they simply dig up two feet more soil across the entire excavation. Ms. Norwood verbally agreed. -They went back out to the site to dig out the extra soil and re-tested soil for cadmium. -Soil results showed cadmium levels below the HSRA standards. -The report states they plan to do Areas 1-6 sometime this summer (2012). They may also proceed with Areas 7-14 -After 1-6 are excavated, cells 7 and 8 will be constructed.
109 | 137-007D(SL) | SCH | Assessment of Corrective Measures Work Plan | Submitted |  | 2000-04-01 | 2000-03-13 | Christy Kehn-Lewis |  | 0
130 | 137-007D(SL) | SCH | Corrective Action Plan Comments | Returned |  | 1999-07-20 | 1999-07-20 | Christy Kehn-Lewis |  | 0 | COMMENTS ON ACM FAXED TO CONSULTANT, WELL DOC REVIEW ONGOING
205 | 137-007D(SL) |  | Public Meeting for Cap | Held |  | 2000-11-01 |  | Christy Kehn-Lewis |  | 0 | SCHEDULE IF EPD REVIEW/APPROVES ACM
2425 | 137-007D(SL) | SCH | Letter | Sent | 2006-01-27 | 2006-01-27 | 2006-01-27 | Bret E. McClellan |  | 0 | Sent letter requesting submittal or resubmittal of the corrective action plan by within 30 days.
2426 | 137-007D(SL) | SCH | Corrective Action Plan | Submitted | 2006-02-14 | 2006-03-03 | 2006-02-08 | Bret E. McClellan |  | 0 | Documentation of public mtg submitted, w/ a copy of the minor mod used to implement the CAP.
160 | 137-007D(SL) | SCH | Assessment of Corrective Measures Report | Submitted |  | 1998-05-01 | 1999-01-26 | Christy Kehn-Lewis |  | 0 | SITE CHARACTERIZATION REPORT
161 | 137-007D(SL) |  | Assessment of Corrective Measures Report | Submitted |  | 1999-09-03 | 1999-09-03 | Christy Kehn-Lewis |  | 0 | RESPONSE TO EPD COMMENTS ON SITE CHARACTERIZATION
300 | 137-007D(SL) |  | Assessment of Corrective Measures Report | Submitted | 2000-06-19 | 2000-06-01 | 2000-06-08 | A.J. MCALLISTER |  | 0 | INCOMPLETE ACM-INVALID F&T MODEL, MUST DELIN.GW PLUME DOWNGRADIENT-REVISED ACM DUE MAY 2001. SENT LETTER 01/23/01.
5 | 137-007D(SL) | OUT | Assessment of Corrective Measures Report | Submitted |  | 2001-05-30 |  |  |  | 0
400 | 137-007D(SL) |  | Assessment of Corrective Measures Work Plan | Submitted | 2001-01-23 | 2001-01-23 | 2001-01-23 |  |  | 0 | EPD SENT LTR ACM DUE 5/01; MUST DELIN.& REVISE F&T MODEL
462 | 137-007D(SL) |  | Assessment of Corrective Measures Report | Submitted |  | 2002-03-01 |  | A.J. MCALLISTER |  | 0 | DUE DATE ACM
492 | 137-007D(SL) |  | Assessment of Corrective Measures Work Plan | Submitted | 2001-11-20 | 2001-11-30 | 2001-11-15 | Christy Kehn-Lewis |  | 0 | 1/15/02 INSTALL ADDT'L WELLS,3/1/02 SUBMIT REVISED ASSESSMETN REPORT W/CROSS SECTIONS, F & T MODEL, ACM ALTERNATIVEIS, MNA SCORING
714 | 137-007D(SL) | SCH | Assessment of Corrective Measures Report | Submitted |  | 2002-10-01 |  | HERSHAL EARL HINKLE |  | 0 | NEW ACM DUE DATE FROM STANTEC.
1479 | 137-007D(SL) | SCH | Assessment of Corrective Measures Report | Approved |  |  |  | HERSHAL EARL HINKLE |  | 0 | REVISED ACM APPROVED.
1480 | 137-007D(SL) | SCH | Public Meeting for CAP | Held |  | 2003-01-15 | 2003-04-21 | HERSHAL EARL HINKLE |  | 0 | PUBLIC MEETING HELD. NO OPPOSITION.
1498 | 137-007D(SL) | SCH | Return to Compliance | Scheduled |  | 2015-01-01 | 2015-01-01 | HERSHAL EARL HINKLE |  | 0 | MONITORED NATURAL ATTENUATION PLUS PHYTO PRIMARY REMEDIATION.
5036 | 137-007D(SL) | SCH | Corrective Action Plan | Approved |  | 2003-07-21 | 2003-07-21 | HERSHAL EARL HINKLE |  | 0 | gas venting, phytoremediation, clay cap and mna. Added mw-5 and mw-8 to gwp as sentinel wells, tested biannually for app ii vocs, do, sc & pH, added biannual testing of swc-1 for app ii voc's.
2405 | 137-007D(SL)(3) | IN | Miscellaneous ACM Correspondence | Completed | 2006-01-13 | 2006-01-13 | 2006-01-13 | Bret E. McClellan |  | 0 | This permit is currently in compliance and has been for a long time. The unlined portion of the facility, #137-007D(SL) is causing the contamination, not this one. All ACM correspondence will now be input using that permit.
1206 | 137-007D(SL)(3) | SCH | Public Meeting for CAP | Scheduled |  | 2003-04-21 | 2003-04-21 | HERSHAL EARL HINKLE |  | 0 | PUBLIC MEETING FOR ACM HELD 4/21/03. NO COMMENTS OR CONCERNS.
1226 | 137-007D(SL)(3) | SCH | Assessment of Corrective Measures Report | Submitted |  | 2003-03-31 | 2003-03-31 | HERSHAL EARL HINKLE |  | 0 | REVISIONS COMPLETED AND DOCUMENT RESUBMITTED. ALL CORRECTIONS REQUESTED WERE COMPLETED.
1499 | 137-007D(SL)(3) | SCH | Return to Compliance | Scheduled |  | 2015-01-01 | 2015-01-01 | HERSHAL EARL HINKLE |  | 0 | MONITORED NATURAL ATTENUATION PLUS PHYTO PRIMARY REMEDIATION.
2287 | 137-007D(SL)(3) | SCH | Public Meeting for CAP | Held |  | 2003-04-21 | 2003-04-21 | Hershal Earl Hinkle |  | 0
2288 | 137-007D(SL)(3) | SCH | Corrective Action Plan | Completed |  | 2004-01-20 |  | Hershal Earl Hinkle |  | 0 | CAP SPECIFIES MNA PLUS PHYTOREMEDIATION.
3127 | 138-005D(SL) | SCH | Miscellaneous ACM Correspondence | Held | 2007-08-09 | 2007-08-09 | 2007-08-09 | Sarah Barr |  | 0 | Spoke woth Jason Lennane on 8/9/07 regarding a response to 3/12/07 letter which placed landfill in the ACM mode. I told him I was still looking for the requested well survey and ACM timeline. He said well survey not completed but they will get oni t. He thought schedule in 7/9/07 was sufficient. I told him it was not and they still needs to submit timeline. Faxed ACM guidance to him on 8/10/07. Will have well survey and ACM time-line by ~8/24/07
3165 | 138-005D(SL) | SCH | Milestone Schedule | Sent | 2007-09-04 | 2007-09-04 | 2007-09-04 | Sarah Barr |  | 0 | Letter sent relaying ACM activity milestone scehdule - ACM report will be submitted no later than 12/31/07. Letter also included a copy of the well survey. There are many private wells northeast and southeast of the landfill.
3266 | 138-005D(SL) | SCH | Miscellaneous ACM Correspondence | Received | 2008-01-11 | 2007-12-31 | 2007-12-03 | Sarah Barr |  | 0 | Letter from Jason Lennane requesting 30 day extension to ACM report submittal. EPD never received this letter. Talked to Jason on 1/11/08 who said they sent letter on 12/3/07 and now looks like they need yet another 30 days.
3267 | 138-005D(SL) | SCH | Miscellaneous ACM Correspondence | Received | 2008-01-11 | 2007-12-31 | 2008-01-11 | Sarah Barr |  | 0 | Letter from Jason Lennane requesting another 30 day extension to ACM report submittal as they need more time to install and sample the deep assessment well. ACM report will be submitted 3/1/08.
3268 | 138-005D(SL) | SCH | Miscellaneous ACM Correspondence | Sent | 2008-01-15 | 2008-01-15 | 2008-01-15 | Sarah Barr |  | 0 | Letter sent approving ext request letter. ACM due 3/1/08.
4456 | 138-005D(SL) | IN | Reply Letter | Received | 2011-10-20 |  |  | Mauri Centis |  | 0 | Rec'd response Re EPD's 2/23/11 lettter
4457 | 138-005D(SL) |  | Reply Letter | Sent |  |  | 2012-03-13 | Mauri Centis |  | 0 | Sent comments letter Re: cobalt GWPS and CAP timeframe.
4458 | 138-005D(SL) | IN | Reply Letter | Received | 2012-04-09 | 2012-06-30 | 2012-04-05 | Mauri Centis |  | 0 | Rec'd reply to 3/13/12 EPD's letter.
3858 | 138-005D(SL) | SCH | Assessment of Corrective Measures Report | Approved |  | 2009-09-28 | 2009-09-28 | Sarah Barr |  | 0 | Generally concurred with the ACM report with the following provisions: can't dismiss Co simply because it is based a noncancer threshold limit - need to address this in CAP; MCL for MC does exist; and needs notes section on Table 4-1 to explain conc levels, ND, and NS. Need to revised Table 4-1 to address latter 2 comments and submit within 30 days. Need to proceed with holding public meeting within 90 days of letter, and submit CAP within 90 days of public meeting.
3859 | 138-005D(SL) | SCH | Public Meeting for CAP | Conducted |  | 2009-12-09 | 2009-12-09 | Sarah Barr |  | 0 | ACM public meeting conducted at 4:00 pm. Mtg adjourned at 4:45 pm as no attendees from the public were there. Attendees included: Joe Ross (WPC), Doug Eaves (Toombs Cty Manager), and Buddy West (Toombs Cty Commissioner).
3860 | 138-005D(SL) | SCH | Corrective Action Plan | Received | 2010-02-15 | 2010-03-31 | 2010-02-02 | Sarah Barr |  | 0 | CAP received from WPC. Under review.
3861 | 138-005D(SL) | DUE | Return to Compliance | Scheduled |  | 2024-12-31 |  | Sarah Barr |  | 0 | See page 39 of ACM Report. Not certain what the 15 years was based on, but at this time it is not worth pursuing further.
3166 | 138-005D(SL) | SCH | Assessment of Corrective Measures Report | Received | 2008-03-14 | 2008-03-01 | 2008-02-28 | Sarah Barr |  | 0 | ACM report reviewed - still need additional information and assessment. Send letter.
3400 | 138-005D(SL) | SCH | Miscellaneous ACM Correspondence | Received | 2008-05-07 | 2008-05-07 | 2008-04-29 | Sarah Barr |  | 0 | Letter from William Anderson with WPC to Montague McPherson regarding the recent HSI listing of this landfill. They do not believe ir warrants listing on the HIS.
3407 | 138-005D(SL) | SCH | Miscellaneous ACM Correspondence | Sent | 2008-05-21 | 2008-05-21 | 2008-05-21 | Sarah Barr |  | 0 | 8 page letter sent regarding first time review of ACM report dated 2/28/08. Numerous comments requiring additional well installation, etc. Need to send schedule to EPD by 6/30/08 that outline timeframe for addressing the comments and ACM report due 12/1/08.
3408 | 138-005D(SL) | SCH | Milestone Schedule | Received | 2008-06-18 | 2008-06-30 | 2008-06-12 | Sarah Barr |  | 0 | Milestone schedule submitted: well installation 8/08; semiannual gw sampling 9/08; report revision, modeling, etc. 11/08; submittal of ACM 12/08.
3409 | 138-005D(SL) | SCH | Assessment of Corrective Measures Report | Received | 2009-01-09 | 2009-01-09 | 2008-12-29 | Sarah Barr |  | 0 | Revised ACM report due 12/31/08. Joe Ross (who replaces Jason Lenane) called to say they needed a little more time. I verbally told him it was OK to submit by 1/9/09.
3810 | 138-005D(SL) | SCH | Assessment of Corrective Measures Report | Received | 2009-08-04 | 2009-07-17 | 2009-07-24 | Sarah Barr |  | 0 | Revised ACM Report.
3811 | 138-005D(SL) | SCH | Milestone Schedule | Received | 2009-06-15 | 2009-06-15 | 2009-06-15 | Sarah Barr |  | 0 | Will submit revised ACM report ny 7/17/09.
3906 | 138-005D(SL) | SCH | Milestone Schedule | Received | 2009-11-16 | 2009-11-16 | 2009-11-09 | Sarah Barr |  | 0 | Letter responds to EPD's 9/28/09 ACM concurrence letter. They provided revised Table4-1 which I inserted into the ACM report.
3746 | 138-005D(SL) | SCH | Assessment of Corrective Measures Report | Reviewed |  | 2009-05-11 | 2009-05-11 | Sarah Barr |  | 0 | Review of 1/5/09 ACM Study report. Report improved, but as an additional 23 comments relayed as they did not adequately respond to my previous review letter, or additional comments arose. Big concern is that VC is increasing/expanding and they only want to use the mechanical MNA processes. Thet are assuming the contaminants are not biodegrading since they have not monitored the gw for MNA indicator parameters.
4077 | 138-005D(SL) | SCH | Corrective Action Plan | Reviewed |  |  | 2010-09-08 | Mauri Centis |  | 0 | Reviewed CAP sent comment letter dated 9/8/10
4078 | 138-005D(SL) | IN | Reply Letter | Received | 2010-10-27 | 2010-10-12 | 2010-10-08 | Mauri Centis |  | 0 | Response to EPD's letter dated 9/8/10 due.
4185 | 138-005D(SL) | IN | Reply Letter | Sent | 2011-02-23 |  | 2011-02-23 | Mauri Centis |  | 0 | Sent comments to 10/27/10 WPC's response to comments
4950 | 138-005D(SL) |  | Reply Letter | Sent | 2012-05-10 | 2012-05-10 |  |  |  | 0 | sent comments to 4/5/12 terracon letter. Comment No.1: Requested additional info. Comment No. 2: no comments at this time.
638 | 141-013D(SL) | SCH | Assessment of Corrective Measures Report | Submitted |  | 2002-05-03 |  | MIKE S. FRIDDELL |  | 0 | ACM RECEIVED; LETTER SENT OUT JULY 3, 2002ASKING FOR ADDITIONAL INFO
3146 | 141-013D(SL) | SCH | CAP Update | Received | 2008-03-19 | 2008-03-14 | 2008-03-18 | Sarah Barr |  | 0 | Revised MNA status Report for 2006 plus new data due as there were problems with the original one. This report much improved. Overall, the MNA scoring shows adequate/few strong evidence of conditions favorable to anaerobic biodegradation of chlorinated organics at those wells that are contaminated. Please note that Fe+2, sulfide, & ORP do not show much evidence of reducing conditions though. Many wells show decreasing parent/increasing daughter product. They recommend: sampling surface water near contaminated GWC-140; notifying off-site owner (DOT) of contamination on the DOT proprty at GWC-126 & 140; sample bedrock wells GWC-105R, 122R, 127R, 134R, 135R semiannually; continue MNA sampling and annual monitoring. Need to watch overall increasing trends for all constituents at GWC-126 & 027; and MC accumulating at GWC-026 and 025.
3269 | 141-013D(SL) | SCH | Miscellaneous ACM Correspondence | Sent | 2007-08-15 | 2007-08-15 | 2007-08-15 | Sarah Barr |  | 0 | Letter sent regarding review of gw report and MNA status report. See tab in GW section for details.
2482 | 141-013D(SL) | SCH | Corrective Action Plan | Submitted | 2006-03-07 | 2006-03-01 | 2006-03-03 | MIKE S. FRIDDELL |  | 0 | CAP Received approvable - waiting on stamped pot map then ready for approval. MNA selected.
1892 | 141-013D(SL) | SCH | Milestone Schedule |  | 2005-01-19 | 2005-01-19 | 2005-01-19 | MIKE S. FRIDDELL |  | 0 | Revised schedule on way
1898 | 141-013D(SL) | SCH | Milestone Schedule | Received | 2005-01-21 | 2005-01-21 | 2005-01-21 | MIKE S. FRIDDELL |  | 0 | Revised schedule: 1, evaluate Nov. 2004 results 2/28/05; 2) submit ACM 3/31/05; 3) EPD approval 05/31/05; 4) public hearing 06/30/05; 5) submit CAP 07/31/05; 60 implement CAP 09/30/05
2133 | 141-013D(SL) | SCH | CAP Update | Pending |  | 2005-08-31 |  | MIKE S. FRIDDELL |  | 0 | Martha Carr said they hoped to submit CAP by August 31, 2005
1027 | 141-013D(SL) | SCH | Reply Letter | Received | 2003-04-24 | 2003-04-24 | 2003-04-18 | MIKE S. FRIDDELL |  | 0 | letter from ARCADIS responding to my comments on the ACM Comments I sent to them
1028 | 141-013D(SL) | SCH | Letter | Sent | 2003-05-06 | 2003-05-06 | 2003-05-06 | MIKE S. FRIDDELL |  | 0 | letter out to city of LaGrange response to comments is fine w/n 45 days send scheduleof public hearings notices etc.
3020 | 141-013D(SL) | SCH | CAP Update | Received | 2007-03-14 | 2006-11-17 | 2006-11-17 | Sarah Barr |  | 0 | MNA Status report submitted as App A in gw monitoring report. This analysis covers MNA monitoring performed in 5/06 and 11/06. Suppose to have MNA status report each time MNA sampling done. Plume not defined at GWC-140. MNA scoring screwed up as they used GWC-141 as bkgd well rather than GWA-001 - Ugh! Many wells show decreasing or stable contaminant levels, but MC in GWC-020A, 023, 026, 126, 141 increase; TCE in GWC-126 & 141 increase; and increase of PCE and 1,1-DCA in GWC-126. Sent review letter dated 8/15/07 requiring revision and resubmittal of MNA Rtatus Report within 60 days.
709 | 141-013D(SL) | SCH | Return to Compliance | Scheduled | 2020-01-01 | 2020-01-01 | 2020-01-01 | Sarah Barr |  | 0 | Revised RTC is 1/1/2020, and this date will be revised every 5 years after that. The RTC was revised and discussed in correspondence from Martha Carr (Geosyntec) dated 2/18/14.
2614 | 141-013D(SL) | SCH | Corrective Action Plan | Approved |  | 2006-03-29 | 2006-03-29 | MIKE S. FRIDDELL |  | 0 | MNA
3957 | 141-013D(SL) | SCH | CAP Update | Received | 2010-09-20 | 2010-10-30 | 2010-09-20 | Sarah Barr |  | 0 | 2010 CA/MNA evaluation report (part of the gw monitoring report for 1st semiannual 2010). NA screening protocol (on 3 wells now) is not compelling. 'Favorable' conditions only at GWC-020A. Decreasing levels at wells: GWC-020A, 023, 025, 026, 027, 126, 122. GWC-018 & 022 show declining levels for all COCs, except 1,1-DCA. Plume is stable at 63.8 acres.
773 | 141-013D(SL) | SCH | Letter | Submitted | 2002-08-30 | 2002-08-28 | 2002-08-28 | MIKE S. FRIDDELL |  | 0 | request from ARCADIS asking for approval of costs for remediation
774 | 141-013D(SL) | SCH | Letter | Sent | 2002-09-13 | 2002-09-13 | 2002-09-13 | MIKE S. FRIDDELL |  | 0 | letter from EPD stating the costs appeared reasonable and we approve the costs for reimbursement subject to the approval by hazardous waste program
1801 | 141-013D(SL) | SCH | Miscellaneous ACM Correspondence | Sent | 2004-10-20 | 2004-10-20 | 2004-10-20 | MIKE S. FRIDDELL |  | 0 | letter sent requesting schedule for public hearing, notice, etc.
1804 | 141-013D(SL) | SCH | Notice of Deficiency | Sent | 2004-10-18 | 2004-10-18 | 2004-10-18 | MIKE S. FRIDDELL |  | 0 | Letter sent --- where is schedule for public hearing etc. requested in letter of 05/06/04?
1843 | 141-013D(SL) | SCH | Assessment of Corrective Measures Work Plan | Received | 2004-11-17 | 2004-11-15 | 2004-11-15 | MIKE S. FRIDDELL |  | 0 | Work Schedule 1) evaluate results of new well sampling 12/15/04; 2) ADDRESS ALL epd COMMENTS, REVISE acm AND SUBMIT TO EPD 12/21/04; 3) final EPD approval of ACM February 2005; 4) hold public hearing March 2005; 5)Submit final work plan/corrective action plan April 30, 2005; 6) Implementation of corrective action Plan June 2005
1998 | 141-013D(SL) | SCH | Reply Letter | Received | 2005-04-01 | 2005-03-31 | 2005-03-31 | MIKE S. FRIDDELL |  | 0 | has addressed EPD Comments request they submit schedule for public hearing, copy of public notice and submission of Corr. Action Plan.
2000 | 141-013D(SL) | SCH | Assessment of Corrective Measures Report | Approved | 2005-04-21 | 2005-04-21 | 2005-04-21 | MIKE S. FRIDDELL |  | 0 | letter sent approving ACM and asking them to send copy of Public Hearing notice when available
2452 | 141-013D(SL) | SCH | CAP Update |  | 2006-02-07 | 2006-02-07 | 2006-02-07 | MIKE S. FRIDDELL |  | 0 | teleph. Martha Carr -- Cap will be submitted in 2 weeks
2639 | 141-013D(SL) |  | Public Meeting for CAP | Held |  | 2005-07-12 | 2005-07-12 | Sarah Barr |  | 0
3401 | 141-013D(SL) | SCH | Miscellaneous ACM Correspondence | Sent | 2008-05-13 | 2008-05-13 | 2008-05-13 | Sarah Barr |  | 0 | Review letter for revised MNA Status Report dated 4/08. Letter: concurs with proposed recommendations; need to install and sample wells near GWC-140 to define plume and monitoring plume migration; evaluate what, if any, impact the gas extraction had on contaminant trends; inlcude addl stuff from business plan into future reports. Submit by 6/30/08 a schedule to install addl wells.
3402 | 141-013D(SL) | SCH | Milestone Schedule | Received | 2008-06-09 | 2008-06-30 | 2008-06-03 | Sarah Barr |  | 0 | Letter providing schedule for installing addl delineatio/sentinel wells near GWC-140: DOT Special Encroachment Permit for well installtion - 10//31/08; well installtion - 1/31/09; well sampling - 5/31/09. Will also address other 2 comments in furture MNA status reports. Discussions with Robbie and Martha have indicated the well installtion has been delayed by permitting issues with GDOT. Received an e-mail from Martha Carr 7/14/09 that indicated the recent data from GWC-140 was ND or <GWPS, so they wanted to at least delay this well installation until they have more time to sample and interpret recent delay. I concurred in a reply e-mail on 7/15/09. I specifically requested correspondence be sent that requests the delay, and outlines a schedule for path forward in analyzing this situation.
3884 | 141-013D(SL) | SCH | CAP Update | Received | 2009-11-03 | 2009-10-30 | 2009-10-30 | Sarah Barr |  | 0 | CA/MNA evaluation report with June 2009 gw monitoring report. Findings include: overall the contaminant levels are decreasing or stabilized, with very few exceptions; Plume stabile (plume >GWPS found off property at GWC-122 & 126; MNA parameters tend to show favorable conditions for biodegradation.
4082 | 141-013D(SL) | SCH | CAP Update | Received | 2011-09-15 | 2011-10-30 | 2011-09-12 | Sarah Barr |  | 0 | 2011 CA/MNA evaluation report received in the 1st 2011 gw report. NA screening protocol is not compelling. Decreasing conc levels for most constituents except: GWC-18 (MC & PCE), GWC-024 (MC & TCE), GWC-126 (MC, PCE, & TCE).
4344 | 141-013D(SL) | SCH | CAP Update | Received | 2012-12-31 | 2012-10-30 | 2012-12-13 | Sarah Barr |  | 0 | 2012 CA/MNA evaluation report. Once again, NA screening protocol is not compelling. Decreasing concentration levels in many wells except: TCE (GWC-26), PCE (GWC-135R, & MC (GWC-204 & 126). They conclude that MNA continues to be an effective c.a. for the landfill. This report written by OASIS and it is not up to the level of reports written by prior author. This report does not discuss contaminant trends, there is o longer a historical table of cont levels, and the contaminant cocentrations are no longer listed on the plume map. The City of LaGrange is going to go back to using the prior consultant (Martha Carr) for future so these problems should be addressed then.
4668 | 141-013D(SL) | SCH | CAP Update | Received | 2013-10-28 | 2013-10-30 | 2013-09-30 | Sarah Barr |  | 0 | 2013 CA/MNA evaluation report. Once again, NA screening protocol is not compelling, but they don't analyze for many compounds. Daughter products (TCE, cis-12-DCE, 11-DCE, 11-DCA) detected in May 2013 sampling event. Decreasing concentration levels in many wells except for increasing MC in GWC-024, 025, 126, 135R, 139. They conclude that MNA continues to be an effective c.a. for the landfill. Plume is stable, and not migrating. This report once again written by Martha Carr.
4833 | 141-013D(SL) | SCH | CAP Update | Received | 2014-08-11 | 2014-10-30 | 2014-08-08 | Sarah Barr |  | 0 | 2014 CA/MNA evaluation report included in 1st 2014 gw report. Once again, NA screening protocol is not compelling as it indicates little evidence of conditions conducive to biodegration via reductive dechlorination (values -3 to 2), but they don't analyze for many compounds. Daughter products (TCE, cis-12-DCE, 11-DCE, 11-DCA) detected in May 2014 sampling event. Decreasing or stable concentration levels in many wells except for exceptions. They conclude that MNA (along with LFG extraction system in Area 1 & 2) continues to be an effective c.a. for the landfill. Plume is relatively stable, and not migrating beyond that which has existed in past.
4854 | 141-013D(SL) | SCH | Miscellaneous ACM Correspondence | Received | 2014-02-19 | 2014-02-07 | 2014-02-18 | Sarah Barr |  | 0 | Revised Return to Compliance date from LaGrange & Martha Carr. Based on modelling, the RTC is Jan. 1, 2010.
4840 | 141-013D(SL) | SCH | Miscellaneous ACM Correspondence | Sent |  | 2013-11-19 | 2013-11-19 | Sarah Barr |  | 0 | Sent an e-mail to Martha Carr on 11/19/13 asking her about the 1/1/2014 Return to Complance date listed above as they will not meet that date. The e-mail asks her to either show me it is in error (ie: Mike listed it wrong) or to develop a revised RTC date based on additional/current data.
4984 | 141-013D(SL) | SCH | CAP Update | Received | 2015-07-07 | 2015-10-30 | 2015-07-06 | Sarah Barr |  | 0 | 2015 CA/MNA evaluation report included in 1st 2015 gw report. Once again, NA screening protocol indicates little evidence of conditions conducive to biodegration via reductive dechlorination (values 0 to 4), but they don't analyze for many compounds. Daughter products (TCE, PCE, MC, cis-12-DCE, 11-DCE, 11-DCA) detected in May 2015 sampling event. Decreasing or stable concentration levels in many wells except for MC appears to be increasing at GWC-024, and MC & PCE appear to be increasing in GWC-135R. They conclude that MNA (along with LFG extraction system in Area 1 & 2) continues to be an effective c.a. for the landfill. Plume is relatively stable, and not migrating beyond that which has existed in past.
5110 | 141-013D(SL) | SCH | CAP Update | Reviewed | 2017-07-06 | 2016-10-30 | 2017-06-09 | John Sayer |  | 0 | 2016 CA/MNA evaluation - included in 1st 2017 semi-annual event - MNA parameters do not support of MNA conditions, however, wells with VOCs>GWPS showing either falling trends, or stable with the exception of seasonal fluctuations in GWC-126
5445 | 141-013D(SL) | DUE | CAP Update |  |  |  | 2018-06-30 | John Sayer |  | 0 | 2017 CA/MNA Update due.
136 | 144-001D(SL) |  | Corrective Action Plan Comments | Returned |  | 1999-05-14 | 1999-05-14 | CAROLE WINTLE |  | 0 | COMMENTS ON ACM
145 | 144-001D(SL) | SCH | Assessment of Corrective Measures Work Plan | Submitted |  | 1999-03-11 | 1999-03-11 | CAROLE WINTLE |  | 0 | Ecologic Report
242 | 144-001D(SL) | SCH | Assessment of Corrective Measures Work Plan | Submitted |  | 1998-11-30 | 1998-11-30 | CAROLE WINTLE |  | 0 | INVESTIGATIVE PLAN SUBMITTED
655 | 144-001D(SL) |  | Public Meeting for Cap | Held |  | 1999-07-27 | 1999-07-27 | CAROLE WINTLE |  | 0
656 | 144-001D(SL) | SCH | Corrective Action Remedy | Proposed |  | 1999-03-11 |  | CAROLE WINTLE |  | 0 | MNA
2112 | 144-001D(SL) | SCH | Return to Compliance | Scheduled |  | 2019-12-30 |  | CAROLE WINTLE |  | 0 | MNA
2118 | 144-001D(SL) |  | Miscellaneous ACM Correspondence | Received |  | 2005-03-30 | 2005-03-22 | CAROLE WINTLE |  | 0 | performance of MNA(via bioremediation paramters) was discussed in the N=21 groundwater report; MNA appears to be working per Holmstrom report
4345 | 144-001D(SL) | SCH | Reply Letter | Received |  | 1999-08-16 | 1999-08-16 | Christy Kehn-Lewis |  | 0 | facility responded to comments on acm issued 5/14/99. Included minor mod form which is still in file, unapproved. No response in file. Acm added delineation wells gwc-12, gwc-13, gwc-14 to monito1ring network.
262 | 145-005D(SL) |  | Assessment of Corrective Measures Report | Submitted |  | 2000-10-31 |  | Christy Kehn-Lewis |  | 0 | DUE IN 1999, 9/25/00 GAVE 30 DAYS TO PROVIDE REPORT
3483 | 145-005D(SL) | SCH | Assessment of Corrective Measures Report | Reviewed | 2008-08-11 | 2008-08-11 | 2008-08-11 | Sarah Barr |  | 0 | Review letter sent (5 pages). ACM report still incomplete, but a whole lot better than the previous version.
3484 | 145-005D(SL) | SCH | Assessment of Corrective Measures Report | Received | 2009-07-20 | 2009-07-15 | 2009-07-17 | Sarah Barr |  | 0 | Revised ACM report.
3485 | 145-005D(SL) | SCH | Milestone Schedule | Received | 2008-09-23 | 2008-09-12 | 2008-09-08 | Sarah Barr |  | 0 | Letter relaying time-line of ACM related activities from PBS&J: minor report corrections - 10/31/08; addl drilling, vertical flow component evaluation, and initial round of mna parameters testing - 11/30/08; round of sampling and mna testing 12/31/08; evaluate lab data and review revised ACM report - 2/10/09; final review of ACM report - 2/16/09; submit ACM report- 2/20/09. A Letter states schedule dates are very tentative, subject to change, and entirely dependant upon when the City of Thomaston provides authorization to PBS&J.
4150 | 145-005D(SL) | SCH | Corrective Action Plan | Reviewed |  | 2011-02-02 | 2011-02-02 | Sarah Barr |  | 0 | Reviewed the Corrective Action Plan for Implementation of the Selected Remedy revised 10/15/10. Most comments are relatively minor as follows: performance monitoring under Section 2.1.1 and Appendix A table are not consistent; typos and formatting issues; problesm with the GWPS table; need to itemize the estimated cost estimate. Revised CAP due in 60 days.
4151 | 145-005D(SL) | SCH | Corrective Action Plan | Received | 2011-04-15 | 2011-04-05 | 2011-04-14 | Sarah Barr |  | 0 | Revised CAP for Implementation of Selected Remedy dated 4/14/11.
3345 | 145-005D(SL) | SCH | Miscellaneous ACM Correspondence | Received | 2008-03-31 | 2008-03-31 | 2008-01-15 | Sarah Barr |  | 0 | Letter from Stewart Colvard with PBS&J requesting ext for ACM report submittal due to need to sample nearby wells coupled with turn around time related to lab analysis. Request until 4/30/08.
3346 | 145-005D(SL) | SCH | Miscellaneous ACM Correspondence | Sent | 2008-04-02 | 2008-04-02 | 2008-04-02 | Sarah Barr |  | 0 | Approved 2nd ext request for ACM submittal until 4/30/08.
370 | 145-005D(SL) | SCH | Assessment of Corrective Measures Work Plan | Submitted |  | 1998-04-02 | 1998-03-26 | Christy Kehn-Lewis |  | 0 | SCHEDULE PROVIDED - TO BEGIN ACM 2/99 AFTER PLUME DELINEATION COMPLETED
376 | 145-005D(SL) | OUT | Assessment of Corrective Measures Work Plan | Submitted |  | 2001-01-12 | 2001-01-12 | Christy Kehn-Lewis |  | 0 | PLAN FOR INSTALLATION OF WELL @ SW CORNER OF SITE PROPERTY (TO ADDRESS 391-3-4.14(30)(A)(2))(WELL @ PL) BUT WELL NOT NEAR PORTION OF SITE W/ RELEASES
475 | 145-005D(SL) |  | Alternate GW Protection Standards | Proposed |  | 2001-10-23 |  | BRET E. MCCLELLAN |  | 0
476 | 145-005D(SL) |  | Assessment of Corrective Measures Report | Submitted |  | 2001-04-25 |  | BRET E. MCCLELLAN |  | 0 | DELINEATION RPT ONLY.
2501 | 145-005D(SL) |  | Notice of Deficiency | Sent | 2006-02-13 | 2006-02-13 | 2006-02-13 | Mike S. Friddell |  | 0 | Letter telliing them to provide a schedule within 30 days from receipt for ACM, CAP, Public hearing
3037 | 145-005D(SL) | SCH | Miscellaneous ACM Correspondence | Received | 2007-06-04 | 2007-05-31 | 2007-05-29 | Sarah Barr |  | 0 | Time line of ACM activities submitted by PBS&J include: develop wok plan 6/16/07; Revise cont assessment 7/21/07; delineate cont. extent 8/31/07; develop an analysis of potential corr measures 9/28/07; revise/expand ACM text 10/26/07; submit ACM report 10/31/07
3197 | 145-005D(SL) | SCH | Miscellaneous ACM Correspondence | Received | 2007-10-22 | 2007-10-22 | 2007-10-22 | Sarah Barr |  | 0 | Letter from PBS&J requesting a 45 day ext to submit revised ACM report due to funding delays and drilling difficulties.
3198 | 145-005D(SL) | SCH | Miscellaneous ACM Correspondence | Sent | 2007-10-23 | 2007-10-23 | 2007-10-23 | Sarah Barr |  | 0 | Letter approving ext to submit ACM report to 12/17/07.
3562 | 145-005D(SL) | SCH | Milestone Schedule | Received | 2008-11-04 | 2008-10-29 | 2008-10-29 | Sarah Barr |  | 0 | Revised schedule requested for submittal of ACM due to limited funding remaining in the landfill budget between now and the end of the year. Request 5 month delay to submit revised ACM report. Schedule: additional drilling for vertical & horizontal delineation 4/15/09; semiannual sampling of existing nd new wells, plus mna parameters 5/15/09; evaluate lab data a revise ACM 6/30/09; final review of ACM report 7/8/09; submit revised final ACM.
3563 | 145-005D(SL) | SCH | Milestone Schedule | Approved |  | 2008-11-04 | 2008-11-04 | Sarah Barr |  | 0 | Letter approving amended schedule to ACM report to be submitted by 7/15/08.
682 | 145-005D(SL) | SCH | Assessment of Corrective Measures Work Plan | Submitted |  | 2003-01-31 | 2003-01-31 | HERSHAL EARL HINKLE |  | 0
694 | 145-005D(SL) | IN | Assessment of Corrective Measures Report | Submitted |  | 2003-03-31 | 2003-03-31 | HERSHAL EARL HINKLE |  | 0 | LETTER TO WELKER ASKING FOR ACM SUBMITTAL 60 DAYS AFTER COMPLETION OF PLUME DELINEATION REPORT.
2615 | 145-005D(SL) | SCH | Milestone Schedule | Received | 2006-04-11 | 2006-04-07 | 2006-04-07 | Sarah Barr |  | 0 | Proposed schedule: submit ACM by 9/14/06; public mtg 10/5/06; submit CAP 11/20/06
1371 | 145-005D(SL) | SCH | Assessment of Corrective Measures Report | Submitted |  | 2003-06-15 | 2003-06-15 | HERSHAL EARL HINKLE |  | 0 | PLUME DELINEATION SUBMTTED.
1372 | 145-005D(SL) | SCH | Assessment of Corrective Measures Report | Submitted |  | 2003-11-14 | 2003-11-14 | HERSHAL EARL HINKLE |  | 0 | REPORT SUBMITTED NOT ACCEPTABLE.WILL BE MNA.
1379 | 145-005D(SL) | SCH | Assessment of Corrective Measures Report | Proposed |  | 2004-08-01 | 2004-08-01 | HERSHAL EARL HINKLE |  | 0 | WORK WITH CONS. TO WORK OUT PROBLEMS WITH REPORT.
1483 | 145-005D(SL) | SCH | Assessment of Corrective Measures Report | Scheduled |  | 2004-10-01 | 2004-10-01 | HERSHAL EARL HINKLE |  | 0 | CONSULTANT WANTS TO WAIT FOR LATEST SAMPLING DATA TO UPDATE THE ACM. EXPECT UPDATED DOCUMENT FALL 2004.
1753 | 145-005D(SL) | SCH | Assessment of Corrective Measures Report | Scheduled |  | 2004-10-29 |  |  |  | 0
2616 | 145-005D(SL) | SCH | Miscellaneous ACM Correspondence | Sent |  | 2006-05-09 | 2006-05-09 | Sarah Barr |  | 0 | Instructed facility to submit ACM by 8/31/06.
2319 | 145-005D(SL) | SCH | Assessment of Corrective Measures Report | Received | 2005-01-15 | 2005-01-15 | 2005-01-15 | Hershal Earl Hinkle |  | 0 | REPORT SUBMITTED NOT ACCEPTABLE. WORK WITH CONSULTANT TO CORRECT REPORT.
4227 | 145-005D(SL) | SCH | Corrective Action Plan | Reviewed |  | 2011-05-18 | 2011-05-18 | Sarah Barr |  | 0 | Reviewed the Revised CAP for Implementation of Selected Remedy dated 4/14/11. Sent review letter dated 5/18/11 with 9 comments. Need revised CAP within 60 days.
4228 | 145-005D(SL) | SCH | Corrective Action Plan | Received | 2011-06-17 | 2011-07-20 | 2011-06-15 | Sarah Barr |  | 0 | Revised CAP.
2694 | 145-005D(SL) | SCH | Assessment of Corrective Measures Report | Received | 2008-05-13 | 2008-05-07 | 2008-05-12 | Sarah Barr |  | 0 | ACM Report due 12/17/07. Called Stewart Colvard on 1/11/08 to find out where report was as it was late. He said PBS&J was having difficulty internally getting the report finalized and a power outage at lab resulted in a late lab report. PBS&J folks will be mtg on 1/14/08 to discuss, after which he will call me to let me know what is happening. I told him they also need to send correspondence requesting a new deadline and reasin for extension. As of 2/4/08 I had heard nothing back from Stewart, so I called him again. He said he need to get with other folks and would call be back. On 2/7/08 I spoke with Stewart who told me the revised ACM report would be submitted by 2/29/08. I asked Stewart repeatedly to submit an ext request. On 3/26/08 ACM report still not submitted and no ext request letter received so I called Frank Spraggins with Thomaston. He called Stewart who sent letter dated 3/31/08 via email requesting an ext to 4/30/08. Received e-mail form Steve Jarvis on 4/30/08 requesting an extension until 5/7/08 so that Jack Wintle, who is currently out of town, can review before submitting the report. I agreed with this request. Report finally received 5/13/08. ACM report extensively modified from its previous version. Still incomplete, send review letter.
2726 | 145-005D(SL) | SCH | Assessment of Corrective Measures Report | Received | 2006-08-24 | 2006-08-31 | 2006-08-24 | Sarah Barr |  | 0 | ACM report submitted.
2659 | 145-005D(SL) | SCH | Miscellaneous ACM Correspondence | Sent |  | 2006-06-19 | 2006-06-19 | Sarah Barr |  | 0 | Letter clarifying that public mtg should be held only after EPD send concurrence letter and that CAP should be submitted once public mtg held and final remedy selected.
2971 | 145-005D(SL) | SCH | Miscellaneous ACM Correspondence | Sent | 2007-04-10 | 2007-04-10 | 2007-04-10 | Sarah Barr |  | 0 | Review comments regarding ACM report review sent. Time-line of activities due to EPD by 5/31/07. Revised ACM report due 10/31/07.
3615 | 145-005D(SL) | SCH | Technical Meeting | Held |  | 2009-01-14 | 2009-01-14 | Sarah Barr |  | 0 | Meeting with Kyle Hood (Cty Mgr), Maurice Raines (Chairman Upson Cty Board of Commissioners), Stewart Colvard (PBSJ), Bill Livingston (PBSJ) to discuss ACM report status with Christy Kehn-Lewis and I. They have allotted enough money to complete ACM report due 7/15/09, but money is tight after that. They are waiting to be reimbursed for 2007 from the HW trust fund. They also want help from us to minimize cost of work needed to complete ACM investigation. I offerred to meet with consultant to discuss proposed field work.
3873 | 145-005D(SL) | SCH | Assessment of Corrective Measures Report | Approved |  | 2009-11-06 | 2009-11-06 | Sarah Barr |  | 0 | Approved 7/17/09 ACM report contingent on the following: Adequately address definciencies noted with newer wells (see 10/20/09 letter), and include provision in CAP to install and sample well east of GWC-7 and GWC-19. ACM calls for MNA as proposed remedy, along with comprehensive sampling of wells and surface water.
3874 | 145-005D(SL) | IN | Public Meeting for CAP | Conducted | 2010-01-05 | 2010-01-05 | 2010-01-05 | Sarah Barr |  | 0 | Public meeting held 1/5/2010 at 2:00 pm.
3875 | 145-005D(SL) | SCH | Corrective Action Plan | Received | 2010-04-06 | 2010-04-05 | 2010-04-05 | Sarah Barr |  | 0 | CAP due 90 days after the public meeting is held.
3876 | 145-005D(SL) | DUE | Return to Compliance | Pending |  | 2029-12-31 |  | Sarah Barr |  | 0 | According to Section 5.1.5 of the 7/17/09 ACM Report, the time required for MNA to work is conservatively estimated to exceed 20 years.
3922 | 145-005D(SL) | SCH | Miscellaneous ACM Correspondence | Received | 2009-12-29 | 2009-12-29 | 2009-12-28 | Sarah Barr |  | 0 | Letter from PBS&J stating ACM public meeting schedule for 1/5/2010 at 2:00 pm. Also relays public meeting notice.
3942 | 145-005D(SL) | IN | Miscellaneous ACM Correspondence | Received | 2010-01-28 | 2010-01-28 | 2010-01-26 | Sarah Barr |  | 0 | Letter that transmits the 2 legal advertisements for the public meeting, copy of meeting transcript and sign in roster.
4069 | 145-005D(SL) | SCH | Corrective Action Plan | Reviewed |  | 2010-08-25 | 2010-08-25 | Sarah Barr |  | 0 | Review letter for Corrective Action Plan for Implementation of the Selected Remedy dated 4/5/10. Eleven comments sent. Response due within 60 days.
4070 | 145-005D(SL) | SCH | Corrective Action Plan | Received | 2010-10-19 | 2010-10-31 | 2010-10-15 | Sarah Barr |  | 0 | Revised CAP.
4371 | 145-005D(SL) | SCH | Corrective Action Plan | Reviewed |  | 2011-11-18 | 2011-11-18 | Sarah Barr |  | 0 | Reviewed the revised Corrective Action Plan for Implementation of the Selected Remedy that was received 6/17/11. Sent review comments to Stewart Colvard (Atkins) via e-mail. His response e-mail indicated a revised CAP would be submitted by 12/9/11
4372 | 145-005D(SL) | SCH | Corrective Action Plan | Received | 2011-12-28 | 2011-12-09 | 2011-12-01 | Sarah Barr |  | 0 | Revised CAP (3 copies) with minor mod form.
4391 | 145-005D(SL) | SCH | Corrective Action Plan | Approved |  | 2012-01-17 | 2012-01-17 | Sarah Barr |  | 0 | Approved the 'Corrective Action Plan (CAP for Implementation of the Selected Remedy (revised 12/1/11) via approved minor modification. CAP calls for MNA and ca monitoring program.
4727 | 145-005D(SL) | SCH | Miscellaneous ACM Correspondence | Sent |  | 2013-03-18 | 2013-03-18 | Sarah Barr |  | 0 | Sent 3/18/13 letter that reminded them that an annual ca progress report is required pursuant to the approved CAP.
4767 | 145-005D(SL) | SCH | CAP Update | Received | 2013-06-06 | 2013-06-30 | 2013-06-01 | Sarah Barr |  | 0 | 2013 Annual Progress Report. (This one actually covered data through 2012 so should have been titled 2012 Annual Progress Report). Numerous problems with report. Relayed a bunch of review comments to Stewart Colvard and Bill Livingston via e-mail on 9/23/14 as did not have time finalize review and send out formal letter.
4768 | 145-005D(SL) | DUE | CAP Update | Scheduled |  | 2014-06-30 |  | Sarah Barr |  | 0 | 2014 (actually should be called 2013 report) Annual Progress Report due.
4977 | 145-005D(SL) | SCH | Miscellaneous ACM Correspondence | Received | 2014-06-27 | 2014-06-27 | 2014-06-27 | Sarah Barr |  | 0 | E-mailed copy of 6/27/14 letter from David Hayes (HSRP) to City of Thomaston telling them that EPD has determined 50% of the eligible costs, for a total of $63,017.46, qualify for reimbursement from the Ha Waste Trust Fund.
5039 | 145-005D(SL) | IN | CAP Update | Received | 2015-01-21 |  |  | Michael Coughlan |  | 0
5040 | 145-005D(SL) | IN | CAP Update | Received | 2015-01-21 | 2013-06-30 | 2013-05-17 | Michael Coughlan |  | 0 | 2012 Annual Progress Report (Monitored Natural Attenuation). Revised report in response to the report received on 6/6/2013 (report covered data through 2012 so should have been titled 2012 Annual Progress Report). Sara Barr reported numerous problems with report and forwarded review comments to Stewart Colvard and Bill Livingston via e-mail on 9/23/14. In response the report was resubmitted, and included data from the May 2013 Semi Annual Sampling event. The report indicated that MNA gaols are being met, although the MNA scorings are marginal, other goals such as plume mass are being achieved.
5200 | 145-005D(SL) | SCH | CAP Update | Received |  | 2015-12-30 | 2016-02-08 | John Sayer |  | 0 | Demonstrated VOC natural attenuation appears to be occuring satisfactorily. Proposed a hydrogen release compound to promote accelerated clean-up to return to compliance in the next 8 years. Recent metals issued not addressed.
5335 | 145-005D(SL) | SCH | CAP Update | Reviewed |  |  | 2016-08-15 |  |  | 0 | Additional Remediation Remedy was proposed for metals in groundwater. See following response letter.
5336 | 145-005D(SL) | DUE | Miscellaneous ACM Correspondence | Sent |  |  | 2016-09-19 | John Sayer |  | 0 | Sent the following letter: Dear Mayor Stallings: The Solid Waste Management Program (SWMP) of Georgia Environmental Protection Division (EPD) has completed a review of the Annual Progress Report for the Implementation of the Selected Remedy for the above facility, received August 15, 2016. The EPD has the following comments on your consultant’s recommendation of injecting a magnesium hydroxide solution to address metals concentrations in groundwater: • Before moving forward with additional remedial remedies, EPD requests that an assessment of data is performed to ensure that excess turbidity of groundwater samples is not causing erroneous high concentrations of metals detected. In this case, changes in sampling methodologies for the facility could address this issue; • If additional delineation of metals over groundwater protection standards (GWPS) is required, outside of that already performed in the existing Corrective Action Plan (CAP), a new Assessment of Corrective Measures (ACM) process would be required, including public notice; • If metals detected over GWPS are delineated within existing contaminant plumes detailed in the CAP, a revised CAP and minor modification would need to be submitted for review. The revised CAP would need to provide specific detail on the proposed injection activities, including, but not limited to: injection methodology, monitoring wells involved, the number of events to be performed, and monitoring schedule for assessing the effectiveness of the proposed remedy. In addition to SWMP requirements, an underground injection (UIC) permit would be required, prior to initiation of the proposed injection. UIC permits are handled by a separate program within EPD, with separate submittal, monitoring and reporting requirements. More information is available at the following web link: https://epd.georgia.gov/underground-injection-control-permit-application-underground-injection. Please report the results of the assessment of existing data to assess if turbidity is a factor affecting the high concentrations of metals detected, with the next scheduled semi-annual groundwater monitoring report, before December 31, 2016. Please contact me at 404 362-4505 or john.sayer@dnr.ga.gov, if you have any questions.
5314 | 145-005D(SL) | SCH | CAP Update | Reviewed | 2016-08-18 |  | 2016-08-08 |  |  | 0 | Demonstrates contraction of TCE and VC plumes since 2010 through May 2016. Recommends the inmjection of magnesium hydroxide solution to buffer pH in some wells, to address the metals issues.
302 | 146-003D(SL) | SCH | Assessment of Corrective Measures Report | Submitted | 2001-08-17 | 2001-08-17 | 2001-08-17 | STEVE MCMANUS |  | 0 | CONSULTANT DETERMINED ADDITIONAL DATA EVALUATION AND BIOCHLOR COMPUTER MODELING IS NECESSARY. THEY WILL SUBMIT REPORT INCLUDING EVALUATION, MODELING AND PRELIMINARY CORECTIVE ACTION EVALUATION BY 10/30/01.
141 | 146-003D(SL) | SCH | Assessment of Corrective Measures Report | Submitted |  | 1999-03-31 | 1999-03-31 | STEVE MCMANUS |  | 0 | RECEIVED 2ND ACM REPORT.
654 | 146-003D(SL) | IN | Assessment of Corrective Measures Report | Submitted |  | 2002-10-01 | 2002-10-01 | HERSHAL EARL HINKLE |  | 0 | DRILLING COMPLETED 8/1/2002 ESTIMATED. SAMPLING IN AUGUST 2002 FOR ACM COMPLETION. REVISED ACM FROM TP DUE 10/1/2002.
1211 | 146-003D(SL) | SCH | Public Meeting for CAP | Scheduled |  | 2004-08-01 | 2004-08-01 | HERSHAL EARL HINKLE |  | 0 | PUBLIC MEETING HAS NOT BEEN SCHEDULED YET.
382 | 146-003D(SL) | SCH | Assessment of Corrective Measures Report | Submitted | 2000-10-24 | 2000-10-24 | 2000-10-24 | STEVE MCMANUS |  | 0 | RECEIVED ACM REPORT.
1578 | 146-003D(SL) | SCH | Public Meeting for CAP | Scheduled |  | 2004-09-08 | 2004-10-01 | HERSHAL EARL HINKLE |  | 0 | MEETING SCHEDULED FOR 9/8/04 AT 10:00AM AT THE LANDFILL.
438 | 146-003D(SL) | SCH | Assessment of Corrective Measures Work Plan | Submitted | 2001-08-08 | 2001-08-08 | 2001-08-08 | STEVE MCMANUS |  | 0 | TENTATIVE PUBLIC MEETING 9/14. CAP SUBMITTAL 10/19.
1790 | 146-003D(SL) | SCH | Corrective Action Plan | Received | 2004-10-14 | 2004-10-14 | 2004-10-14 | HERSHAL EARL HINKLE |  | 0 | CAP RECEIVED 10/14/04. WILL REVIEW.
683 | 146-003D(SL) | SCH | Assessment of Corrective Measures Report | Submitted |  | 2001-11-26 | 2001-11-26 | STEVE MCMANUS |  | 0 | RECEIVED ACM ADDENDUM REPORT.
1373 | 146-003D(SL) | SCH | Assessment of Corrective Measures Report | Scheduled |  | 2004-08-31 | 2004-07-01 | HERSHAL EARL HINKLE |  | 0 | SAMPLING DATA FROM NEW WELLS TO BE INCORPORATED INTO REPORT BEFORE FINAL SUBMITTAL PER CONSULTANT.WILL BE MNA. COMPLETE 2033.
1754 | 146-003D(SL) | SCH | Public Meeting for CAP | Held |  | 2004-09-08 |  |  |  | 0
1755 | 146-003D(SL) | SCH | Corrective Action Plan | Submitted |  | 2004-10-14 |  | HERSHAL EARL HINKLE |  | 0 | No record of when it was approved.
1756 | 146-003D(SL) | SCH | Corrective Action Remedy | Completed |  | 2033-01-01 |  | HERSHAL EARL HINKLE |  | 0 | MNA TO BE COMPLETE IN 2033.
307 | 148-003D(SL) | SCH | Assessment of Corrective Measures Report | Submitted |  | 1998-03-27 | 1998-03-27 | Christy Kehn-Lewis |  | 0 | MODIFICATIONS TO WORKPLAN APPROVED
499 | 148-003D(SL) | SCH | Assessment of Corrective Measures Work Plan | Submitted | 2001-11-19 | 2001-11-16 | 2001-11-16 | E. CHANELL SLAUGHTER |  | 0 | SUPPLEMENTAL INFOR FOR WELL INSTALLATION FOR WORK PLAN (BLE)
2392 | 148-003D(SL) | SCH | Miscellaneous ACM Correspondence | Scheduled |  | 2003-05-14 | 2003-05-14 | Christy Kehn-Lewis |  | 0 | approved cap calls for performance monitoring every event, comparison to original bioscreen modeling results and trend analysis of data to determine if conditions change regarding the effectivness of mna
173 | 148-003D(SL) | SCH | Assessment of Corrective Measures Work Plan | Submitted |  | 1999-06-30 | 1999-08-20 | Christy Kehn-Lewis |  | 0 | SCHEDULE FOR SUBMITTAL OF FINAL ACM
150 | 148-003D(SL) | SCH | Assessment of Corrective Measures Work Plan | Submitted |  | 1999-10-01 | 1999-10-01 | Christy Kehn-Lewis |  | 0 | REQ EXT - WILL KEEP EPD APPRISED OF COMPLETION DATE W/IN 2 WEEKS
152 | 148-003D(SL) | SCH | Assessment of Corrective Measures Report | Submitted |  | 1998-02-16 | 1998-02-16 | Christy Kehn-Lewis |  | 0 | MODIFICATION TO ACM PLAN
510 | 148-003D(SL) | SCH | Assessment of Corrective Measures Work Plan | Submitted | 2001-11-01 | 2001-10-26 | 2001-10-31 | E. CHANELL SLAUGHTER |  | 0 | ADDRESSED EPD COMMENTS OF 09/14/01, SUBMITTED TASK AND MILESTONE SCHEDULE: WELL INSTALLATION BY 01/15/02, GWC-26, 27, 28, & 29 TO BE REMOVED FROM DETECTION LIST, GWC-24, 25 AND GWC-15, 15D, 16, & 16D WILL BE MONITORED; IF NO APP II PARAM DETECTED IN GWC-
54 | 148-003D(SL) | SCH | Assessment of Corrective Measures Report | Submitted |  | 1998-07-31 | 1998-08-07 | Christy Kehn-Lewis |  | 0
72 | 148-003D(SL) | SCH | Assessment of Corrective Measures Work Plan | Submitted |  | 2000-07-25 | 2000-07-25 | Christy Kehn-Lewis |  | 0 | REQ FOR EXTENSION FOR SUMBISSION OF ACM/DELINEATION
650 | 148-003D(SL) | SCH | Corrective Action Plan | Received | 2000-08-21 | 2000-08-17 | 2000-08-21 | E. CHANELL SLAUGHTER |  | 0 | CAP SUBMITTED: INCOMPLETE-MUST COMPLETE MNA PLAN FOR ACTION WHICH INCLUDES PARAMETERS, FREQUENCY OF SAMPLING, FREQUENCY FOR EVALAUTIONS OF SELECTED REMEDY FOR CONTINUED APPROPRIATENESS.
467 | 148-003D(SL) | SCH | Alternate GW Protection Standards | Accepted |  | 2001-09-14 | 2001-09-14 | E. CHANELL SLAUGHTER |  | 0 | ACCEPTED THE AGWPS.
613 | 148-003D(SL) | SCH | Corrective Action Remedy | Extension Granted |  | 2001-08-30 |  | E. CHANELL SLAUGHTER |  | 0 | EXTENTION GRANTED (DUE)
614 | 148-003D(SL) | SCH | Corrective Action Plan | Extension Granted |  | 2002-05-01 | 2002-05-01 | E. CHANELL SLAUGHTER |  | 0 | EXTENTION GRANTED FOR SUBMITTAL (EPD SENT LETTER OF EXTENTION ON 08/28/2002)
235 | 148-003D(SL) | SCH | Assessment of Corrective Meaures Plan | Approved |  | 1999-09-03 | 1999-09-03 | Christy Kehn-Lewis |  | 0 | SCHEDULE FOR SUBMITTAL AND TASKS OUTLINED ACCEPTABLE TO DIVISION
1544 | 148-003D(SL) | SCH | Public Meeting for CAP | Held |  | 1997-08-11 | 1997-08-11 | E. CHANELL SLAUGHTER |  | 0 | PUBLIC MEETING WAS HELD PREMATURALY TO COMPLETING THE ASSESSMENT; HOWEVER, THERE WERE MINIMAL CHANGES FOLLOWING; NO OTHER PUBLIC MEETING WAS HELD
530 | 148-003D(SL) | SCH | Assessment of Corrective Measures Report | Submitted |  | 1998-08-06 | 1998-08-06 | E. CHANELL SLAUGHTER |  | 0 | ADDENDUM TO THE REPORT OF GROUNDWATER CONTAMINATION ASSESSMENT AND ASSESSMENT OF CORRECTIVE MEASURES - REPORT OF SUPPLEMENTAL HYDROGEOLOGIC CHARACTERIZATION
531 | 148-003D(SL) | SCH | Assessment of Corrective Measures Report | Submitted | 2000-08-21 | 2000-08-17 | 2000-08-17 | E. CHANELL SLAUGHTER |  | 0 | RESPONSE TO EPD COMMENTS DATED MAY 7 & 12, 1999 - ADDENDUM TO REPORT OF SUPPLEMENTAL HYDROGEOLOGICAL CHARACTERIZARION.
1022 | 148-003D(SL) | SCH | Letter | Sent |  | 2003-04-29 | 2003-04-29 | E. CHANELL SLAUGHTER |  | 0 | EPD SENT COMMENTS TO REVISIONS TO CAP; CAP APPROVABLE UPON SUBMITTAL OF MINOR MOD REQUEST AND ADDITION OF EPD COMMENT
777 | 148-003D(SL) | SCH | Letter | Extension Granted |  | 2002-08-28 | 2002-08-28 | E. CHANELL SLAUGHTER |  | 0 | EPD SENT LETTER OF EXTENSION TO HHN&TFOR CAP SUBMITTAL
778 | 148-003D(SL) | SCH | Corrective Action Plan | Received | 2002-12-02 | 2002-10-15 | 2002-11-29 | E. CHANELL SLAUGHTER |  | 0 | SUBMITTED AND REVIEWES - SEE EPD COMMENTS
986 | 148-003D(SL) | SCH | Letter | Sent |  | 2003-03-27 | 2003-03-27 | E. CHANELL SLAUGHTER |  | 0 | EPD SENT COMMENTS:INCOMPLETE (I) W/ MNA BEING THE PRIMARY RECOMMENDATION, GEOCHEMICAL PARAMETERS WERE NOT INCLUDED, (II) EPD DID NOT APPOVE AN ALTERNATE COMPLIANCE BOUNDARY, THUS GWC-24 THRU GWC-29 SHOULD BE REFERENCED AS SENTINEL WELLS, (III) ACTION LEVELS MAY NOT BE USED AS INDICATORS FOR ADDITIONAL REMEDIAL MEASURES.
987 | 148-003D(SL) | SCH | Corrective Action Plan | Resubmitted | 2003-04-29 | 2003-04-25 | 2003-04-24 | E. CHANELL SLAUGHTER |  | 0 | BLE SENT REVISIONS TO CAP
1041 | 148-003D(SL) | SCH | Corrective Action Plan | Received |  | 2003-05-14 | 2003-05-14 | E. CHANELL SLAUGHTER |  | 0 | REVISED CAP RECV'D
1042 | 148-003D(SL) | SCH | Corrective Action Plan | Approved |  | 2003-05-14 | 2003-05-14 | E. CHANELL SLAUGHTER |  | 0 | CAP APPROVED - MNA
1800 | 148-003D(SL) | SCH | CAP Update | Scheduled |  | 2007-01-31 | 2006-10-17 | E. CHANELL SLAUGHTER |  | 0 | provided compliance dates in N=12 report
2831 | 148-003D(SL) | DUE | Return to Compliance | Scheduled |  | 2049-12-31 |  | Christy Kehn-Lewis |  | 0 | for vc @ gwa-2; bnzn @ gwc-16 should return to compliance in 2007, cannot determine benzene in gwc-20 @ this time - concentrations have been varying between 4-6 last 9 events
2832 | 148-003D(SL) | SCH | Corrective Action Plan | Approved |  | 2006-11-30 | 2006-11-30 | Christy Kehn-Lewis |  | 0 | revised CAP approved - removes redundant shallow wells and clean deep wells from routine monitoring, wells to remain in place for water levels
2833 | 148-003D(SL) | SCH | Corrective Action Plan | Submitted |  | 2006-08-11 | 2006-08-11 | Christy Kehn-Lewis |  | 0 | revised cap
2834 | 148-003D(SL) | SCH | Corrective Action Plan | Reviewed |  | 2006-09-26 | 2006-09-26 | Christy Kehn-Lewis |  | 0
2835 | 148-003D(SL) | SCH | Corrective Action Plan | Resubmitted |  | 2006-10-12 | 2006-10-12 | Christy Kehn-Lewis |  | 0
2699 | 148-003D(SL) | SCH | Miscellaneous ACM Correspondence | Sent |  | 2006-07-21 | 2006-07-21 | Christy Kehn-Lewis |  | 0 | reminder sent requesting evaluate data in accord w/ approved CAP, and provide return to compliance date based on this evaluation
3643 | 148-003D(SL) | SCH | Assessment of Corrective Measures Report | Reviewed | 2008-10-21 | 2008-10-30 | 2008-08-07 | Stephen Perkins |  | 0 | included in GW report, see Groundwater tab
2650 | 148-006D(SL) | DUE | Miscellaneous ACM Correspondence | Scheduled |  | 2006-09-30 |  | Christy Kehn-Lewis |  | 0 | address epd's comments in next semiannual report, will know then if acm required
4465 | 148-006D(SL) | SCH | Letter | Reviewed | 2012-03-06 | 2012-03-06 |  | Stephen Perkins |  | 0 | request to stop sampling for Hg
4466 | 148-006D(SL) | SCH | Reply Letter | Approved | 2012-03-29 | 2012-03-29 | 2012-03-29 | Stephen Perkins |  | 0 | Approval letter sent to the request to stop sampling for Hg
3848 | 148-006D(SL) | SCH | Miscellaneous ACM Correspondence | Received | 2009-09-02 | 2009-09-02 |  | Stephen Perkins |  | 0 | Revised Assessment Monitorinng Plan; see auto comment 4302
2588 | 148-006D(SL) | SCH | Alternate GW Protection Standards | Proposed |  | 2005-04-27 | 2005-04-27 | Christy Kehn-Lewis |  | 0 | included as last page of semiannual gw report - utilize other state standards, usgs as source for dcdfm, va, don't provide any rationale for copper or zinc
2589 | 148-006D(SL) | SCH | Alternate GW Protection Standards | Denied |  | 2006-05-16 | 2006-05-16 | Christy Kehn-Lewis |  | 0 | since dw wells nearby use epa riskbased standards
4301 | 148-006D(SL) | SCH | Miscellaneous ACM Correspondence | Reviewed | 2011-08-25 | 2011-08-25 | 2011-08-25 | Stephen Perkins |  | 0 | Phone conversation with consultant regarding the revised assessment monitoring plan, gwc-9a and the current status of the facility; Status of the site: SSI and exceedance of As at GWC-9, methane detected in head space of groundwater monitoring wells, low level VOCs and metals; turbidity issues (they contend that turbidity is not the issue with metals mobilization), low water levels at the site; what they have done so far: added a residential monitoring well to the sampling, 5 year evaluation, app I metals and app II Vocs every event, methane sampling of headspace in the GW, pictures of the trench, and installation of an off site GWC-9A; what they requested to do stop doing the Hg sampling, stop the 5 year evaluation; what needs to be done contents of EPD correspondence to facility: facility will be put on full App I / full App II, now that they have found what is causing the impact they need to address the issue (add the acreage gwc-9a is on (limited site suitability), passive vents/active system installed, and potential for deepening the trench along the site to increase venting at the edge of the property, also discussed the condition of the wells many of the wells are bailing dry with very little water (.6 gal) they may need to replace some of them
4302 | 148-006D(SL) | SCH | Miscellaneous ACM Correspondence | Reviewed | 2011-09-01 | 2011-09-01 | 2011-09-01 | Stephen Perkins |  | 0 | review of the revised Assessment monitoring plan, the installation report for the assessment monitoring well gWC-9a and the last three (3) sampling events of data for GWC-9 and GWC-9A. Within 14 days the facility required to place a notice in the operation record identifying the Appendix II constituents that have exceeded the groundwater protection standard and notify the Director and all appropriate local governments officials that this notice has been placed in the operations record. The facility is also required initiate the ACM. The Facility must initiate an assessment of corrective measures as required by paragraphs (34) through (37) of this Rule within 90 days. The facility is required to collect complete Appendix I parameters for groundwater samples semiannually and complete Appendix II parameters for groundwater samples annually as defined in the Rules of Solid Waste Management 391-3-4-.14(4). EPD does concur with the request for the facility to stop submitting the five (5) year summary of the groundwater monitoring results. Please submit a revised Minor Modification form removing the five (5) year summary of groundwater results from the approved plan.
4303 | 148-006D(SL) |  | Assessment of Corrective Measures Report |  |  | 2011-12-06 |  | Stephen Perkins |  | 0 | ACM due
4304 | 148-006D(SL) | SCH | Miscellaneous ACM Correspondence | Reviewed | 2010-04-27 | 2010-04-27 |  | Stephen Perkins |  | 0 | Review completed of the well GWC-9A, if they add the property that the well is on the well can be approved all we need is a photograph of the interior, construction ok and M.Centis viewed the well
4317 | 148-006D(SL) | SCH | Letter | Issued | 2011-09-14 | 2011-09-14 | 2011-09-14 | Stephen Perkins |  | 0 | letter requiring the facility to within 14 days put a notice in operations record of the Appendix II constituents that have exceeded and are SSI above background, implement Assessment of Corrective Measures within 90 days, on a semiannual basis the facility is to collect full Appendix I samples and annually to collect full Appendix II and the facility can stop the 5 year summary of groundwater analytical (but they have to submit a minor mod to the plan).
4361 | 148-006D(SL) | SCH | Technical Meeting | Conducted | 2011-11-17 | 2011-11-17 | 2011-11-17 | Stephen Perkins |  | 0 | meeting held (EPD, City and Consultant) discussion regarding the status of GWC-9 and GWC-9A. GWC-9 will be replaced by GWC-9A due to the location of GWC-9 to the waste mass. The facility will submit a limited site sutability to add the property ( probably 50 ft. but it could be more if they add the property they own on the other side of the road), they will close Common St. and baricade off the access roads (will install a gate for access). The installation report for GWC-9A has been reviewed, but still need a photo of the interior of the well and the Sign to say GWC-9A, A revised D&O plan sheet (resurvey all environmental points) does not have to show topos; and a preemptive measusre to address the methane at GWC-9; The facilty requested, based on groundwater monitoring results, to stop monitoring for Hg. This was agreed to they will send a formal request. The facility will remain in assessment monitoring at this time. If the statistial analysis shows that the GWC-9A is SSI they will have to do complete App II ( but they can request not to do Hg based on the data).
4393 | 148-006D(SL) | SCH | Letter | Reviewed | 2011-12-27 | 2011-12-27 | 2011-12-27 | Stephen Perkins |  | 0 | letter received documenting the meeting between EPD and the facility; facility will begin using GWC-9A for compliance they still need to submit photos of the inside of the well; GWC-9 will be turned into a passive vent methane vent; limited site suitability will be submitted to add the property along the road to the landfill; minor mod will be submitted to remove Hg from the sampling requirements; all monitoring locations will be confirmed to be within the landfill boundary or during the limited site suitability will be adjusted; minor mod will be submitted to remove the 5 year summary GW report from the D&O Plan
4348 | 148-006D(SL) | SCH | Letter | Reviewed | 2011-09-26 | 2011-09-28 | 2011-09-26 | Stephen Perkins |  | 0 | 14 day notification of SSI that exceeded (As at GWC-9) they will begin ACM
1696 | 149-008D(SL) | SCH | Public Meeting for CAP | Held | 2004-08-16 | 2004-08-16 | 2004-07-13 | BRET E. MCCLELLAN |  | 0 | The sign-in sheet and presentation for the public meeting held for CAP.
1697 | 149-008D(SL) | SCH | Public Meeting for CAP | Held | 2004-08-27 | 2004-08-16 | 2004-07-13 | BRET E. MCCLELLAN |  | 0 | Public meeting minutes as recorded by court reporter.
1698 | 149-008D(SL) | DUE | Corrective Action Remedy | Initiated |  | 2004-12-30 |  | BRET E. MCCLELLAN |  | 0 | MNA measurements should be taken with next GWM rpt.
1699 | 149-008D(SL) | DUE | Corrective Action Remedy | Implemented | 2005-05-05 | 2005-05-30 | 2005-05-04 | BRET E. MCCLELLAN |  | 0 | 266 poplars planted on 4/19/05 and 4/22/05. Locations shown on attached plan sheet.
1308 | 149-008D(SL) | SCH | Corrective Action Plan | Received | 2004-08-19 | 2004-03-30 | 2004-03-15 | BRET E. MCCLELLAN |  | 0 | CAP submitted. Complete with 3 exceptions.
1309 | 149-008D(SL) | SCH | Reply Letter | Sent | 2004-03-15 | 2004-03-15 | 2004-04-13 | BRET E. MCCLELLAN |  | 0 | Include wells TW-1S and D, TW-2D; reinstall TW-2S; and add SW monitoring locations to creek on north side of property.
1310 | 149-008D(SL) | SCH | Reply Letter | Received | 2004-04-13 | 2004-05-21 | 2004-04-21 | BRET E. MCCLELLAN |  | 0 | Addressed 4/13/04 letter. Recommended no creek monitoring and not re-installing TW-2S.
1580 | 149-008D(SL) | SCH | Milestone Schedule | Received | 2004-08-23 | 2004-09-03 | 2004-08-18 | BRET E. MCCLELLAN |  | 0 | Letter/report detailing when site will be back in compliance. Roughly 2012.
1088 | 149-008D(SL) | SCH | Reply Letter | Sent | 2003-07-10 | 2003-05-15 | 2003-08-19 | BRET E. MCCLELLAN |  | 0 | Accepted full ACM and told them to continue to 391-3-4-.14(37) and (38).
1089 | 149-008D(SL) | SCH | Public Meeting for CAP | Held | 2003-10-14 | 2003-11-21 | 2004-04-06 | BRET E. MCCLELLAN |  | 0 | Documentation from public meeting received.
2533 | 149-008D(SL) | SCH | Miscellaneous ACM Correspondence | Received | 2006-04-17 | 2006-04-13 | 2006-04-13 | Bret E. McClellan |  | 0 | Letter from MAAI asking how to get reimbursed through HSI.
2534 | 149-008D(SL) | SCH | Reply Letter | Sent |  | 2006-04-17 | 2006-04-25 | Bret E. McClellan |  | 0 | Response to 4/13/06 letter. Recommended they contact the Hazardous Sites Response Program.
1735 | 149-008D(SL) | SCH | Letter | Received | 2004-09-15 | 2004-09-15 | 2004-09-14 | BRET E. MCCLELLAN |  | 0 | Letter recommending purchase and planting of the poplars in April, 2005. Also notification that first MNA sampling event would be in November '04.
1135 | 149-008D(SL) | SCH | Letter | Received | 2003-08-19 | 2003-11-21 | 2003-09-29 | BRET E. MCCLELLAN |  | 0 | Notification that public meeting to be conducted on 10/14/03.
3024 | 149-008D(SL) |  | Letter | Received | 2007-05-03 |  |  | Mauri Centis |  | 0 | Rec'd letter from HWMB indicating that the site has been listed in the HIS as site No. 10852
684 | 149-008D(SL) | SCH | Assessment of Corrective Measures Report | Submitted | 2002-05-30 | 2002-05-30 | 2002-05-28 | BRET E. MCCLELLAN |  | 0 | FULL ACM RPT.
3948 | 149-008D(SL) |  | Miscellaneous ACM Correspondence | Reviewed | 2009-12-28 |  | 2010-03-23 | Mauri Centis |  | 0 | 2009 - 2nd MNA sampling Report. Biochlor scoring: Inadequate: GWA-2A, GWB-7, GWC-8. Moderate: GWB-8, GWC-2, GWC-7.
953 | 149-008D(SL) | SCH | Letter | Sent | 2002-05-28 | 2002-05-28 | 2002-10-01 | BRET E. MCCLELLAN |  | 0 | Describe "stratified sampling" procedures; resubmit maps; install additional well; sample creek; maintain wells.
954 | 149-008D(SL) | SCH | Reply Letter | Received | 2002-10-01 | 2002-11-06 | 2002-11-07 | BRET E. MCCLELLAN |  | 0 | "Stratified sampling" described; maps resubmitted; schedule rec'd for remaining items.
955 | 149-008D(SL) | SCH | Reply Letter | Received | 2002-10-01 | 2002-12-15 | 2003-01-08 | BRET E. MCCLELLAN |  | 0 | Creek sampled, but no map showing sample locations. Wells locked.
956 | 149-008D(SL) | SCH | Letter | Sent | 2003-01-08 | 2003-03-10 | 2003-03-10 | BRET E. MCCLELLAN |  | 0 | Stratified sampling not acceptable. Vertically delineate using acceptable methods (pumps). Send map showing stream sampling loc's.
957 | 149-008D(SL) | OUT | Reply Letter | Received | 2003-03-10 | 2003-05-15 | 2003-07-10 | BRET E. MCCLELLAN |  | 0 | Vertical delineation and map.
1340 | 149-008D(SL) | SCH | Reply Letter | Sent | 2004-04-21 | 2004-05-12 | 2004-05-12 | BRET E. MCCLELLAN |  | 0 | Site visit on 5/10. Agreed not to sample creek, and conditionally agreed to not reinstall TW-2S.
1341 | 149-008D(SL) | SCH | Miscellaneous ACM Correspondence | Sent | 2004-07-19 | 2004-07-19 | 2004-07-19 | BRET E. MCCLELLAN |  | 0 | Wrote letter requesting estimated time for completion of remedy. Called, spoke w/ Rick Eppihimer, who said public meeting was performed last week and that documentation forthcoming.
1751 | 149-008D(SL) | DUE | Return to Compliance |  |  | 2012-01-01 |  | BRET E. MCCLELLAN |  | 0 | MNA + phytoremediation are the selected remedies.
4062 | 149-008D(SL) |  | Miscellaneous ACM Correspondence | Received | 2010-06-18 |  |  | Mauri Centis |  | 0 | Rec'd 2010 MNA Sampling Report.
4096 | 149-008D(SL) |  | Miscellaneous ACM Correspondence | Reviewed |  |  | 2010-10-21 | Mauri Centis |  | 0 | First 2010 MNA Sampling Report. MNA scores: "moderate evidence" at GWB-8, GWC-2, GWC-7, and "Inadequate Evidence" for GWA-2A, GWB-7, and GWC-8.
4144 | 149-008D(SL) |  | Miscellaneous ACM Correspondence | Received | 2011-01-20 |  | 2010-11-03 | Mauri Centis |  | 0 | Rec'd 2010 MNA sampling and annual CAP status rpt. Bichlor scores GWA-2A=5 (Low), GWB-7=4 (Low), GWB-8=9 (Moderate), GWC-2=16 (Good), GWC-7=15 (Good), and GWC-8=7 (Moderate).
4409 | 149-008D(SL) |  | Miscellaneous ACM Correspondence | Received | 2011-12-05 |  | 2011-10-20 | Mauri Centis |  | 0 | Rec'd 2011 MNA sampling and annual CAP status rpt.
4702 | 149-008D(SL) |  | Miscellaneous ACM Correspondence | Received | 2012-11-19 |  | 2012-12-30 |  |  | 0 | Rec'd 2012 MNA sampling and annual CAP status rpt.
4962 | 149-008D(SL) |  | Miscellaneous ACM Correspondence | Received | 2013-12-12 |  | 2013-12-30 |  |  | 0 | Rec'd 2013 MNA sampling report. Biochlor score calculated for P-2, GWB-7, 8, GWC-2, 7, 8. VOCs are declining in concentrations.
5127 | 149-008D(SL) | SCH | Miscellaneous ACM Correspondence | Received |  | 1998-10-30 | 1998-10-30 | BRET E. MCCLELLAN |  | 0 | updated dw well survey
1862 | 150-009D(SL) | OUT | Miscellaneous ACM Correspondence | Submitted | 2005-01-04 | 2004-11-24 | 2004-12-29 | KEVIN M. COLLINS |  | 0 | Stantec - update for the installation of the interim corrective measures (passive gas vents in waste unit) - Plan for the installation of the vents will be sbmted by early June. No milestone SCH included in the letter. Will contact Stantec, if they cannot provide a milestone schedule EPD will establish a deadline for them.
43 | 150-009D(SL) | SCH | Assessment of Corrective Meaures Plan | Approved |  | 1998-02-04 | 1998-02-04 | BRET E. MCCLELLAN |  | 0 | MENTIONED THAT POLITICAL POND AND KING'S POND SHOULD BE CONSIDERED POTENTIAL DOWNGRADIENT RECEPTORS AND SHOULD BE ASSESSED.
746 | 150-009D(SL) | SCH | Assessment of Corrective Measures Report | Request for an Extension |  | 2002-09-30 | 2002-08-21 | KEVIN M. COLLINS |  | 0 | Stantec-Rqst for 30 extension on submittal of ACM, new due date 9/30/02.
747 | 150-009D(SL) | SCH | Assessment of Corrective Measures Report | Extension Granted |  | 2002-09-30 | 2002-08-28 | KEVIN M. COLLINS |  | 0 | EPD-Extension Granted - Second ACM Due date established as 9/30/02.
748 | 150-009D(SL) | DUE | Assessment of Corrective Measures Report | Scheduled |  | 2002-09-30 |  | KEVIN M. COLLINS |  | 0 | ACM Due - 2nd due date - if another extension is requested, EPD must issue NOV.
660 | 150-009D(SL) | SCH | Assessment of Corrective Measures Work Plan | Submitted | 2001-12-12 | 2001-12-12 | 2001-12-10 | A.J. MCALLISTER |  | 0 | RVD UPDATED ACM MILESTONE SCHEDULE-JAN2002 INSTALL ADDTL WELLS, FEB SAMPLE,AUG 2002 SUBMIT FINAL ACM REPORT
2343 | 150-009D(SL) | DUE | Assessment of Corrective Measures Report | Scheduled |  | 2006-02-20 |  | Mary Lou Godbey |  | 0 | Revised ACM due, date established by 11/17/05 NOV, failure to meet deadline will result in Consent Order.
3515 | 150-009D(SL) |  | Miscellaneous ACM Correspondence | Received | 2008-09-25 | 2008-09-25 | 2008-09-25 | Mary Lou Godbey |  | 0 | Letter from County and new consultant (Atlantic Coast Consulting) listing outstanding items they need to take care of for both Site #2 and Site #3. Included is revision of ACM, Site Suitability and well installation information as well as Methane Remediation Plan. .Site #3 needs updated Meth Mon Plan and conversion of BHP to wells.
3516 | 150-009D(SL) |  | Reply Letter | Sent | 2008-09-25 | 2008-09-25 | 2008-10-02 | Mary Lou Godbey |  | 0 | EPD response letter responding to ACC 9/25/08 letter. OK to address several related items together. Provided documentation Site 3. Reviewed EPD files and found that the letters they have correspond with the documents we have. Updated ACM and Site Suitability are not in our files yet since they are still in my room.
2469 | 150-009D(SL) | OUT | Assessment of Corrective Measures Report | Extension Granted |  | 2006-08-01 |  | Mary Lou Godbey |  | 0 | based upon letter with approved milestone schedule.
457 | 150-009D(SL) |  | Assessment of Corrective Measures Report | Submitted |  | 2002-05-30 |  | A.J. MCALLISTER |  | 0 | ACM ORIGINAL DUE DATE-POSTPONED 'TIL AUG 2002
3339 | 150-009D(SL) |  | Assessment of Corrective Measures Report | Received | 2007-03-13 | 2007-03-13 | 2007-03-01 | Mary Lou Godbey |  | 0 | Site Characterization Update Assessment of Corrrective Measures. Four pages of narrative. Numerous appendices with analytical results
3340 | 150-009D(SL) |  | Letter | Sent | 2007-03-13 | 2007-03-13 | 2008-03-28 | Mary Lou Godbey |  | 0 | Letter to facility. Itemized the unaddressed contingencies. Added need for passive vents, additional methane wells, surface water sampling points, unique names for wells, need to plug and abandon un used wells, provide complete well installation documentation. Requested "stand alone" revised ACM suitable for a public meeting with a complete narrative including all required topics, current maps and cross sections, delineation of the plume, graphs and the most recent Groundwater monitoring results. Historical data may be referenced.
3341 | 150-009D(SL) |  | Miscellaneous ACM Correspondence | Received | 2006-11-17 |  |  |  |  | 0
2474 | 150-009D(SL) | OUT | Milestone Schedule | Received | 2006-03-03 | 2006-03-03 | 2006-03-01 | Mary Lou Godbey |  | 0 | Milestone schedule received: Property purchased 4/20/06, wells installed 6/1/06, wells surveyed sampled and tested 7/1/06, reports to EPD (minor mod, ACM, site suitability, ammended meth mon plan and GW mon plan, GW corrective action plan, etc 8/1/06, Public meeting 9/1/06
2531 | 150-009D(SL) | OUT | Milestone Schedule | Received | 2006-04-20 | 2006-04-20 |  | Mary Lou Godbey |  | 0 | New Milestone schedule received. Verbal agreement to purchases property. Need another month to get purchase formalized, surveyed and registered…sets back schedule one month
2532 | 150-009D(SL) | OUT | Public Meeting for CAP | Scheduled |  | 2006-10-01 |  | Mary Lou Godbey |  | 0
429 | 150-009D(SL) |  | Assessment of Corrective Measures Report | Submitted |  | 2002-08-31 |  | KEVIN M. COLLINS |  | 0 | ACM DUE
443 | 150-009D(SL) | SCH | Assessment of Corrective Measures Work Plan | Submitted | 2001-08-30 | 2002-05-01 | 2001-08-28 | A.J. MCALLISTER |  | 0 | SCHD/WKRPLAN RCVD-JUST RDVC PERMISSON TO INSTALL GW WELLS OFFSITE-BEGIN DRILLING OCT/NOV 2001; SAMPLING NOV-FEB;REVIEW IN MAR'02, PREP RPT APR'02,SUBMIT MAY'02
2497 | 150-009D(SL) |  | Milestone Schedule | Acknowledged | 2006-03-03 | 2006-03-06 | 2006-03-06 | Mary Lou Godbey |  | 0 | Letter acknowledging milestone schedule and requesting short note of completion when wells installed and when wells are sampled and analyzed
2078 | 150-009D(SL) | DUE | Milestone Schedule | Scheduled |  | 2005-06-30 |  | KEVIN M. COLLINS |  | 0 | New work plan and milestone schedule is due - this will revise the submittal date for the ACM and the public meeting. 6/21/05 Project Status update provided by Stantec but did not include a new due date for the ACM.
1325 | 150-009D(SL) | SCH | Milestone Schedule | Request for an Extension | 2003-12-31 | 2003-12-31 | 2003-12-30 | KEVIN M. COLLINS |  | 0 | Stantec - Original due date for ACM 12/31/03 - due to access trouble on the King property, request an extension to June 2004. Documentation of the denial of access for additional delineation wells will be included in the ACM. Public Hearing scheduled for Sept 2004. EPD concurs with the requested extension. No letter was sent, verbal approval. An Assessment Monitoring Plan will be determined upon submital of the Revised ACM.
1326 | 150-009D(SL) | DUE | Assessment of Corrective Measures Report | Scheduled |  | 2004-06-15 |  | KEVIN M. COLLINS |  | 0 | Revised ACM (include 4/10/03 comments) due 6/15/04, from updated Milestone Schedule from Stantec (12/31/03).
1781 | 150-009D(SL) | SCH | Site Visit | Conducted |  | 2004-10-01 | 2004-10-01 | KEVIN M. COLLINS |  | 0 | ACM Site Inspection. Attending: K. Collins (GA EPD), Terrance Zich (Stantec). Inspect ACM wells GWC23 and GWC23A. Construction status still pending due to keys not being available for the locks on the wells. EPD will return to site at a later date to complete the well inspection (for inspection of meth wells and vents in future). The sed pond on near GWC4 still overgrown and needs to be cleared.
1782 | 150-009D(SL) | SCH | Assessment of Corrective Measures Report | Reviewed |  | 2004-09-30 | 2004-09-30 | KEVIN M. COLLINS |  | 0 | Revised ACM (Aug. 2004) - ACM approvable contingent upon following issues: need description of properties that may overlie plume address owner telephone # copies of certified mail notification letters / 2) design specifications for engineered clay cap / 3) sentinel well subset GWC20-23, GWC27-30 on annual basis for App I VOCs & confirmed App II VOCs, recommend using diffusion samplers, and collect surface water sample adjacent to GWC29 for App I VOCs / 4) complete horizontal delineation southwest of GWC21 & 21A, use these as sentinel wells to replace GWC21 &21A / 5) change 500' GW well use to 1000' / 6) include plan to re-eval site in 5 years, if not showing down trend implement additional remediall measures. / 7) update all access agreements. Have 30 days to submit milestone sch & plan for installing meth vents in waste unit. Apprved meth vents as interim corrective measure. ACM sent to file 10/25/04.
1783 | 150-009D(SL) | SCH | Assessment of Corrective Measures Report | Review Comments Sent |  | 2004-10-21 | 2004-10-21 | KEVIN M. COLLINS |  | 0 | EPD - Revised ACM (Aug. 2004) Review Comments Letter - ACM approvable contingent upon following issues: need description of properties that may overlie plume address owner telephone # copies of certified mail notification letters / 2) design specifications for engineered clay cap / 3) sentinel well subset GWC20-23, GWC27-30 on annual basis for App I VOCs & confirmed App II VOCs, recommend using diffusion samplers, and collect surface water sample adjacent to GWC29 for App I VOCs / 4) complete horizontal delineation southwest of GWC21 & 21A, use these as sentinel wells to replace GWC21 &21A / 5) change 500' GW well use to 1000' / 6) include plan to re-eval site in 5 years, if not showing down trend implement additional remediall measures. / 7) update all access agreements. Have 30 days to submit milestone sch & plan for installing meth vents in waste unit. Apprved meth vents as interim corrective measure. ACM sent to file 10/25/04.
1784 | 150-009D(SL) | DUE | Milestone Schedule | Scheduled |  | 2004-11-24 |  | KEVIN M. COLLINS |  | 0 | New Milestone Sch due. (refer to 10/21/04 review comments).
872 | 150-009D(SL) | SCH | Assessment of Corrective Measures Report | Submitted | 2002-10-04 | 2002-09-30 | 2002-09-30 | KEVIN M. COLLINS |  | 0 | ACM Sbmted-completed by Stantec. Review to be completed w/ 180 days.
1012 | 150-009D(SL) | SCH | Assessment of Corrective Measures Report | Reviewed |  | 2003-04-04 | 2003-03-15 | KEVIN M. COLLINS |  | 0 | ACM-revise tech errors text & figs (missing water wells in surrounding area), missing metals data (including merc) for assess wells, need notification ltrs for impacted properties, complete horizontal delin GWC21 & GWC26, EDB&DBCP RLs must be correct, more aggressive remedy, timeframe.
1013 | 150-009D(SL) | DUE | Milestone Schedule | Scheduled |  | 2003-05-15 |  | KEVIN M. COLLINS |  | 0 | Revised ACM milestone sch due (as detailed in 4/10/03 EPD ltr)
1014 | 150-009D(SL) | SCH | Assessment of Corrective Measures Report | Review Comments Sent |  | 2003-04-10 | 2003-04-10 | KEVIN M. COLLINS |  | 0 | EPD-revise tech errors text & figs (missing water wells in surrounding area), missing metals data (including merc) for assess wells, need notification ltrs for impacted properties, complete horizontal delin GWC21 & GWC26, EDB&DBCP RLs must be correct, more aggressive remedy, timeframe
1044 | 150-009D(SL) | SCH | Milestone Schedule | Submitted | 2003-05-12 | 2003-05-15 | 2003-05-09 | KEVIN M. COLLINS |  | 0 | Stantec-sch for Revised ACM - Access Agreements May-July, Instll wells July-Aug, smpl wells July-Aug, Sbmt final Revised ACM Nov-Dec 2003, Public Hearing March 2004.
1047 | 150-009D(SL) | SCH | Milestone Schedule | Approved |  | 2003-05-19 | 2003-05-19 | KEVIN M. COLLINS |  | 0 | EPD-ltr sent apprving Revised ACM Milestone Sch. Due Date for Revised ACM 12/31/03.
1048 | 150-009D(SL) | DUE | Assessment of Corrective Measures Report | Scheduled |  | 2003-12-31 |  | KEVIN M. COLLINS |  | 0 | Revised ACM due.
1486 | 150-009D(SL) | SCH | Assessment of Corrective Measures Report | Submitted | 2004-06-16 | 2004-06-15 | 2004-06-15 | KEVIN M. COLLINS |  | 0 | Revised ACM sbmted by Stantec - report under review.
1958 | 150-009D(SL) | SCH | Milestone Schedule | Submitted | 2004-11-29 | 2004-11-24 | 2004-11-23 | KEVIN M. COLLINS |  | 0 | Milestone Sch sbmted by Stantec.
1959 | 150-009D(SL) | SCH | Milestone Schedule | Reviewed |  | 2004-11-30 | 2004-11-30 | KEVIN M. COLLINS |  | 0 | Milestone Sch for completing the Revised ACM - additional work to be completed:install more ACM wells and sample them, revision to text, copy of notification letters, access agreements, revised sentinel wells, data on clay cap, re-eval of site after 5 years, public hearing. Having problems with adjacent King property, where ACM wells are to be installed. The plan for the interim corrective measure (passive landfill gas vents) will be submitted seperately. Tentative schedule for completion of Revised ACM = 4/30/05, this date may vary based on legal issues w/ King Property.
1960 | 150-009D(SL) | DUE | Assessment of Corrective Measures Report | Scheduled |  | 2005-04-30 |  | KEVIN M. COLLINS |  | 0 | Tetative date for submittal of the Revised ACM. County is having problems with adjacent property owner and access (or property acquisition) is not successful.
1961 | 150-009D(SL) | DUE | Public Meeting for CAP | Scheduled |  | 2005-06-30 |  | KEVIN M. COLLINS |  | 0 | Tatative date for holding public meeting for the ACM. Revised ACM submittal date being revised. A new public meeting entry will be listed.
1962 | 150-009D(SL) | SCH | Miscellaneous ACM Correspondence | Submitted | 2004-12-01 | 2004-11-30 | 2004-11-29 | KEVIN M. COLLINS |  | 0 | Interim Corrective Measures Corr by Stantec - installation of passive vents as an interim corrective measure. Vent spacing will be 200 ft, approx 50-75 ft from edge of LF footprint. Estimated 14 vent wells to cover LF area, 6" vents w/in a 24" borehole, w/ gravel backfill and bentonite seal of 4', topped w/ a 6" passive turbine about 10 ft above ground.
1963 | 150-009D(SL) | SCH | Miscellaneous ACM Correspondence | Reviewed |  | 2004-12-15 | 2004-12-06 | KEVIN M. COLLINS |  | 0 | ICM by Stantec - email of review comments sent to Stantec - must include timeframe for installation of vents, must include a site map illustrating the proposed locations of vent (MV-1, MV-2, and so on), must detail procedures to be used for storing and disposal of the waste material from vent installation, location and waste manifests, must provide a vent construction diagram, must be signed and sealed by PG/PE. Additional coments: A Request for Min Mod form for installing the passive vents may be sbmted along w/ the CAP Min Mod after the ACM is approved, a plan sheet copy of the Passive Vent Plan may be sbmted along w/ the asbuilt documentation rather than with the resubmittal, the plan states 26" boreholes and EPD recommends 36" boreholes in the waste unit. Revised Plan is due by end of Dec. 2004.
2183 | 150-009D(SL) | OUT | Miscellaneous ACM Correspondence | Submitted | 2005-06-21 | 2005-06-30 | 2005-06-15 | KEVIN M. COLLINS |  | 0 | Stantec - provide a project status update - having access problems to the adjacent property (county is also trying to acquire the property) did not provide a new due date or a milestone SCH. Will be sending the County a NOD.
2278 | 150-009D(SL) | OUT | Notice of Deficiency | Sent |  | 2005-07-30 | 2005-08-29 | KEVIN M. COLLINS |  | 0 | EPD - NOD in response to 6/15/05 Stantec Corr - no ACM sbmted and no updated Milestone SCH sbmted either. Stantec indicated that there is access problems with the adjacent property that are slowing the progress of the ACM - EPD indicated that the following info may be sbmted in lue of off-site data: copy of tax plat showing adjacent property owner, written documentation of County's attempts to obtain access, documentation of adjacent prop owner's refusal to grant access, documentation of notification of property owners in accord w/ 391-3-4-.14(30)(a)3, new water well survey 1/2 mile radius, documentation of requests to sample private wells, comprehensive GW fate and transport modeling for all COCs. Potentially affected adjacent GW receptors must be added to GW Mon Plan if not already part of plan. Lack of cooperation from adjacent propertyl owners must be documented and sbmted to EPD. Have 30 days to sbmt either a completed ACM or an updated Milestone SCH, must include a date for completing the modifications to the Meth Mon Network. Failure will result in NOV and an EPD established deadline for completing ACM.
2279 | 150-009D(SL) | DUE | Milestone Schedule | Scheduled |  | 2005-09-30 |  | KEVIN M. COLLINS |  | 0 | ACM Milestone SCH due (refer to 8/29/05 NOD).
2341 | 150-009D(SL) | OUT | Miscellaneous ACM Correspondence | Submitted | 2005-11-04 | 2005-09-30 | 2005-11-01 | KEVIN M. COLLINS |  | 0 | Stantec - ACM & LF Gas Status - indicated that the ACM process has been stalled due County not acquiring land adjoining the LF. Updated Milestone Sch cannot be provided until County secures the property or documentation of access failure available. Questions by Stantec: Is a 30yr lease for GW and Methane acceptable? If offsite access not possible can MNA still be used or will an active remedy be necessary? Will a meth extraction sys have to be installed? EPD will respond with a NOV.
2342 | 150-009D(SL) | OUT | Notice of Violation | Sent |  | 2005-11-17 | 2005-11-17 | KEVIN M. COLLINS |  | 0 | EPD - NOV - in response to the 11/1/05 Stantec letter - no milestone schedule provided is violation of Rules. 8/29/05 NOD indicated that this would result in NOV w/ EPD establishing a schedule for the completion of the ACM - new due date will be 2/20/06, failure to meet this deadline will result in a Consent Order w/ fines. Answer to questions: cannot be released at this time from a requirement to monitoring for more than 30yrs of post closure care for GW and Meth. EPD cannot approve or deny a remedy prior to the completion of the ACM and public meeting, but other facilities w/ offsite impacts have used more aggressive remedies in conjuction with MNA. A schedule for completing the Meth Mods must be sbmted by 12/30/05.
2456 | 150-009D(SL) | OUT | Return to Compliance | Scheduled |  | 2026-12-31 |  | Mary Lou Godbey |  | 0 | ACM dated 6/16/04 (p. 36) states that MNA with venting of the landfill cap will result in contaminants below detectable levels within 20 years.
2457 | 150-009D(SL) | OUT | Corrective Action Plan | Request for an Extension | 2006-02-17 | 2006-02-20 | 2006-02-17 | Mary Lou Godbey |  | 0 | Letter from County Attorney, Robert Wommack stating that land issues can be resolved in 30-45 days and requesting a 60 day extension to the submittal of ACM. OK
2458 | 150-009D(SL) | OUT | Miscellaneous ACM Correspondence | Sent | 2006-02-20 | 2006-02-20 | 2006-02-20 | Mary Lou Godbey |  | 0 | Letter to county stating that upon written request for a 60 day extension, EPD will allow one final extension. In 60 days must act on new property or old property outline.
3362 | 150-009D(SL) |  | Assessment of Corrective Measures Report | Reviewed | 2007-03-13 | 2007-03-13 | 2008-03-21 | Mary Lou Godbey |  | 0 | Update Report Intended to address 7 contingencies laid out in earlier review October 21, 2004. Only addresses 2: has delineated the plumes and has acquired additional acreage on 2 of 3 sides. Facility now does not want to install methane wells at northern boundary and does not want to install passive vents on the landfill. States that gas is naturally vented through the cap and out the sides. New wells incorrectly identified and original wells have not been P&A. Missing documentation for GWC-28, 29 and 30.
3294 | 150-009D(SL) | OUT | Milestone Schedule | Received | 2006-05-25 | 2006-05-25 | 2006-05-25 | Mary Lou Godbey |  | 0 | ACM milestone Schedule Update.Two additional tracts have been purchased.by 5.20.06 deadline. Anticipate drilling GW and Meth wells by 7/1/06.
3295 | 150-009D(SL) | OUT | Milestone Schedule | Received | 2006-07-03 | 2006-07-03 | 2006-07-03 | Mary Lou Godbey |  | 0 | ACM milestone Schedule Update. Groundwater and methane wells installed. Anticipate wells surveyed sampled and tested by 8/1/06.
3296 | 150-009D(SL) | OUT | Milestone Schedule | Received | 2006-08-02 | 2006-08-02 | 2006-08-02 | Mary Lou Godbey |  | 0 | ACM Milestone Schedule Update. Well survey, sampling and testing is delayed 1 month. Anticipate site suitability, amended methane monitoring plan, minor modification plan for amended methane and additon of property, amended GW monotoring plan, amended ACM, groundwater corrective action plan.
3297 | 150-009D(SL) | OUT | Milestone Schedule | Received | 2006-09-18 | 2006-09-18 | 2006-09-18 | Mary Lou Godbey |  | 0 | ACM Milestone Schedule Update. Wells surveyed, sampled and tested. Reports delayed to 11/1/06.
3298 | 150-009D(SL) | OUT | Milestone Schedule | Received | 2006-11-17 | 2006-11-17 | 2006-11-17 | Mary Lou Godbey |  | 0 | ACM Milestone Schedule Update. Reports delayed to 1/1/07.
3378 | 150-009D(SL) | OUT | Miscellaneous ACM Correspondence | Conducted | 2008-04-23 | 2008-04-23 | 2008-04-23 | Mary Lou Godbey |  | 0 | Phone call from Kathy Stege requesting proof that passive venting works. Christy indicates that we don’t have to do this research but rather, if Kathy has no confidence in passive venting, and since the plume has migrated off site to surface water, she should propose alternative active measures or purchase of the property to the north.
3399 | 150-009D(SL) |  | Technical Meeting | Conducted | 2008-05-07 | 2008-05-07 | 2008-05-07 | Mary Lou Godbey |  | 0 | Meeting with county (Dean Davis and Lee Lord) and Kathy Stege regarding northern plume outside of property boundaries. EPD stressed to county that when property boundary crossed, need to do active remediation or expand boundary. Earlier proposed passive vents not favored by Stege. Vents under vacuum too expensive. Other remedies explored and need for methane wells along northern boundary were expressed. Cost and unpredictability of remedial measures convinced county to try to gain control of adjacent land on north side. Meeting memo filed.
3905 | 150-009D(SL) |  | Milestone Schedule | Received | 2009-12-01 | 2009-11-30 | 2009-11-24 | Mary Lou Godbey |  | 0 | "Schedule for ACM Revision and Related Tasks". Property swap at limestone lake should finalize in mid January 2010; The Site Acceptability Report (SAR) should be completed April 8, 2010; EPD review of limited SAR (90 days);Submit Revised ACM with new property boundary 8/8/2010. Milestone schedule table provided.
4142 | 150-009D(SL) |  | Milestone Schedule | Received | 2010-09-28 | 2010-09-30 | 2010-09-23 | Jamarcus Terrell |  | 0 | Submitted revised Limited site suitability report, responding to EPD comments. Under review
4143 | 150-009D(SL) |  | Milestone Schedule | Approved | 2011-01-20 | 2011-01-20 | 2011-01-20 | Jamarcus Terrell |  | 0 | Letter approving the Limited Site suitability report. County must submit deed, have public meeting and submit revised ACM report for review.
4385 | 150-009D(SL) |  | Miscellaneous ACM Correspondence | Approved | 2011-12-12 | 2011-12-30 | 2011-12-09 | Jamarcus Terrell |  | 0 | Reply letter responding to EPD comments on revised ACM. Full App II is proposed for assessment wells every three years. ACM also proposes App II VOC, SVOCs, Metals and Verified App 2 constituents during the first Semi Annual sampling event. App I VOCs, APP II metals and Verified APP II constituents during second Semi Annual event. MNA Performed annually at wells GWC-2, 5A, 11 & 29. EPD approves, however, CAP cannot proceed until proposed land acquisition has taken place. Washington County will have 24 months from November 21 2011.
4551 | 150-009D(SL) |  | Miscellaneous ACM Correspondence | Reviewed | 2012-06-14 | 2012-06-14 |  | Stephen Perkins |  | 0 | review of a update on the ACM and methane Remediation activities; the Political pond parcel is in the process of negotiations by November 2013; methane still exceeding at MM-8S/MM-8D they are working on buying the adjoining property +/- 2.5 acres, MM-8s/MM-8D will be turned into vents and new wells constructed at the new property line that should be concluded by the end of the year
4899 | 150-009D(SL) |  | Miscellaneous ACM Correspondence | Reviewed | 2013-11-05 | 2013-11-05 |  | Stephen Perkins |  | 0 | review of a letter issued by the county attorney, they are going to court to acquire the property via eminent domain.
4900 | 150-009D(SL) |  | Miscellaneous ACM Correspondence | Reviewed | 2013-11-08 | 2013-11-08 |  | Stephen Perkins |  | 0 | extension request for the purchase of political pond property, 120 days
4901 | 150-009D(SL) |  | Milestone Schedule |  |  | 2014-03-30 |  | Stephen Perkins |  | 0 | expected purchase date of the political pond property
4933 | 150-009D(SL) |  | Miscellaneous ACM Correspondence | Reviewed | 2014-04-23 | 2014-03-30 |  | Stephen Perkins |  | 0 | extension request for 120 days; county now has initial ownership/control of the property and are in the last stages of the property transfer (dependent on court schedule)
4934 | 150-009D(SL) |  | Milestone Schedule |  |  | 2014-08-30 |  | Stephen Perkins |  | 0 | extension ends rpt due
5267 | 150-009D(SL) |  | Miscellaneous ACM Correspondence | Sent | 2016-06-28 | 2016-08-31 | 2016-06-28 | Daniel Hegrenes |  | 0 | approved minor mod limited site suitability report for addition 2.87 acre and 24.76 acre properties. Requested facility to set up ACM public meeting.
5361 | 150-009D(SL) |  | Miscellaneous ACM Correspondence | Received | 2016-11-23 | 2017-03-16 | 2017-03-31 | Daniel Hegrenes |  | 0 | received 1 page letter for ACM public meeting schedule. Public meeting scheduled for Jan 31, 2017; documentation of meeting scheduled for Feb. 14, 2017; CAP and minor mod scheduled for Mar. 16, 2017.
5385 | 150-009D(SL) |  | Public Meeting for CAP | Completed | 2017-01-31 | 2017-01-31 | 2017-01-31 | Daniel Hegrenes |  | 0 | Public meeting held on 1/31/17 for the ACM / CAP at Washington County Commissioners Room, 119 Jones St., Sandersville, GA
5391 | 150-009D(SL) |  | Miscellaneous ACM Correspondence | Received | 2017-02-16 | 2017-02-16 | 2017-01-31 | Daniel Hegrenes |  | 0 | Received documentation from the legal organ of the county for the ACM public meeting on 1/31/17.
5422 | 150-009D(SL) |  | Corrective Action Plan | Approved | 2017-04-28 | 2017-06-01 |  | Daniel Hegrenes |  | 0 | CAP and minor mod approved. Remedial actions: institutional controls, trenches and passive vents, MNA. CAP review every 5 years starting in 2019. Estimated time to return to compliance: 22 years.
134 | 151-005D(SL) | SCH | Assessment of Corrective Measures Plan | Submitted |  | 1999-03-31 | 1999-04-02 | ROGER L PATRICK |  | 0 | PROPSOED SCOPE OF WORK AND MILESTONE SCHEDULE FOR ACM STUDY
1867 | 151-005D(SL) | SCH | Assessment of Corrective Measures Report | Review Comments Sent |  | 2005-01-05 | 2005-01-05 | KEVIN M. COLLINS |  | 0 | EPD - 10/12/04 AEG ACM Addendum Corr - the 9/18/03 comments were not addressed - no gas sample data sbmted, no projected costs for contingency plan of modified SVE sys, no projected schedule for completion of remedy and return to compliance. Need to sbmt date of installation for temp wells and elevation data. Milestone sch needs to include the date for the completion of the ACM and holding the public meeting. Recommended the installation of 3 more wells downgradient of GWC8 and collection of soil samples, need to sbmt a map with the proposed locations and need to provide a more detailed description of how these wells and soils analysis will contribute to the ACM. Need to complete an assessment of the inorganic contaminants and include as part of ACM addendum. Must sbmt milestone sch for addressing the comments. SCH due 2/10/05.
1868 | 151-005D(SL) | DUE | Milestone Schedule | Scheduled |  | 2005-02-10 |  | KEVIN M. COLLINS |  | 0 | Updated Milestone Sch for addressing the 1/5/05 ACM Addendum comments is due.
1869 | 151-005D(SL) | SCH | Assessment of Corrective Measures Report | Submitted | 2004-10-15 | 2004-10-15 | 2004-10-12 | KEVIN M. COLLINS |  | 0 | AEG - sbmted the ACM Addendum and Diffusion Sampling Results for the 3 temp wells downgradient of GWC8A.
1870 | 151-005D(SL) | SCH | Assessment of Corrective Measures Report | Reviewed |  | 2004-12-30 | 2004-12-22 | KEVIN M. COLLINS |  | 0 | AEG - ACM Addendum (10/12/04) - the 9/18/03 comments were not addressed - no gas sample data sbmted, no projected costs for contingency plan of modified SVE sys, no projected schedule for completion of remedy and return to compliance. Need to sbmt date of installation for temp wells and elevation data. Milestone sch needs to include the date for the completion of the ACM and holding the public meeting. Recommended the installation of 3 more wells downgradient of GWC8 and collection of soil samples, need to sbmt a map with the proposed locations and need to provide a more detailed description of how these wells and soils analysis will contribute to the ACM. Need to complete an assessment of the inorganic contaminants and include as part of ACM addendum. Must sbmt milestone sch for addressing the comments.
3466 | 151-005D(SL) | SCH | Assessment of Corrective Measures Report | Approved | 2008-07-23 | 2008-07-23 | 2008-07-23 | Sarah Barr |  | 0 | Letter sent concurring generally with ACM findings contingent upon: CAP include provisions to install and monitor deep wells at GWC-7 and GWC-11; CAP include provisions to install well and sample it and Goose Creek where plume intersects sw; converts new wells to permanent wells; and verify or update return to compliance date of 2012 in CAP. Proceed with pubmilc meeting within 90 days of letter; submit CAP within 90 days following public meeting.
3467 | 151-005D(SL) | SCH | Public Meeting for CAP | Conducted | 2009-05-26 | 2009-02-02 | 2009-02-02 | Sarah Barr |  | 0 | Public meeting held on 2/2/09 at 6:00 pm in the County Commissioner's room. Meeting minutes were submitted. According to the minutes, there were no oral or written public comments on the report. There was some discussionbetween the commissioners and Arrowood.
3468 | 151-005D(SL) | SCH | Corrective Action Plan | Received | 2009-06-24 | 2009-04-30 | 2009-06-18 | Sarah Barr |  | 0 | CAP due 90 days following public meeting. 1/5/099 correspondence from Dave Remick indiucates new date to submit CAP is 4/30/09. Under review.
3469 | 151-005D(SL) | DUE | Return to Compliance | Scheduled |  | 2053-12-31 |  | Sarah Barr |  | 0 | RTC date taken from Section 6.1 of the Corrective Action Plan (CAP) for Groundwater - Revised April 11, 2016.
603 | 151-005D(SL) | SCH | Assessment of Corrective Measures Work Plan | Submitted | 2002-05-20 | 2002-05-17 | 2002-05-23 | KEVIN M. COLLINS |  | 0 | ACM DUE 12/20/2002. SBMTD LTR OF APPVL 5/23/2002.
659 | 151-005D(SL) |  | Assessment of Corrective Measures Report | Submitted |  | 2002-12-20 |  | KEVIN M. COLLINS |  | 0 | REVISED ACM DUE
2353 | 151-005D(SL) | OUT | Miscellaneous ACM Correspondence | Documented | 2005-06-15 | 2005-05-31 | 2005-06-15 | KEVIN M. COLLINS |  | 0 | Email from Dave Remick (arrowood env.) - sent an email 6/3/05 requesting an extention of the ACM due date from 5/31/05 to 6/27/05 to coincide w/ the most recent GW Monitoring report. 6/6/05 EPD responded - send a formal corrspondence by mail to request an extension, missing the 5/31/05 ACM deadline results in a NOV for the facility. 6/15/05 Arrowood responded - the request will be sent in the mail, the GW report and the ACM addendum should immediately follow the extension request.
2354 | 151-005D(SL) | OUT | Notice of Violation | Sent |  | 2005-06-27 | 2005-08-09 | KEVIN M. COLLINS |  | 0 | EPD - NOV - (also documented in GW Field) - GW issues detailed in GW field - ACM issues - no ACM or updated ACM schedule has been provided, ACM was to be completed by 5/31/05 and failure to complete constitutes as violation of 391-3-4-.14(34). Must complete the ACM by no later than 9/15/05, failure may result in Consent Order.
3162 | 151-005D(SL) | SCH | Assessment of Corrective Measures Report | Received | 2008-05-06 | 2008-04-30 | 2008-05-01 | Sarah Barr |  | 0 | 2008 Addendum to ACMS.
2581 | 151-005D(SL) | DUE | Assessment of Corrective Measures Report | Scheduled |  | 2006-07-08 |  | KEVIN M. COLLINS |  | 0 | ACM must be completed by 7/8/06 according to 3/30/06 EPD corr.
3343 | 151-005D(SL) | SCH | Miscellaneous ACM Correspondence | Received | 2008-03-31 | 2008-03-31 | 2008-01-15 | Sarah Barr |  | 0 | Letter sent by e-mail from Dave Remick requesting an ext to submit the ACM update to 4/30/08. This letter came as I called Mike Deal on 3/26/08 stating the ACM update was overdue (due on 1/15/08).
3344 | 151-005D(SL) | SCH | Miscellaneous ACM Correspondence | Sent | 2008-04-02 | 2008-04-02 | 2008-04-02 | Sarah Barr |  | 0 | Letter sent approving ext to submit ACM update to 4/30/08.
375 | 151-005D(SL) | SCH | Assessment of Corrective Measures Report | Submitted |  | 2001-06-08 | 2001-06-14 | ROGER L PATRICK |  | 0 | RECEIVED ACM FROM WAYNE COUNTY INCLUDES DETAIL DEMO FOR NATURAL ATTENUATION.
1585 | 151-005D(SL) | SCH | Assessment of Corrective Measures Report | Request for an Extension | 2004-07-21 | 2004-07-21 | 2004-07-15 | KEVIN M. COLLINS |  | 0 | Arrowood Env. Group (Larry Miles) - request 90 day extension for sbmtal of ACM due to time needed for county to transition to new consultant
1587 | 151-005D(SL) | SCH | Assessment of Corrective Measures Report | Extension Granted |  | 2004-07-22 | 2004-07-22 | KEVIN M. COLLINS |  | 0 | EPD - apprved 90 day extension - Revised ACM due 10/15/04 - plan for diffusion sampling due 8/16/04. Apprvl in form of NOV. Failure to meet 10/15/04 deadline result in 2nd NOV w/ consent order.
2525 | 151-005D(SL) | OUT | Miscellaneous ACM Correspondence | Documented |  | 2006-04-18 | 2006-04-18 | KEVIN M. COLLINS |  | 0 | EPD (K. Collins & P. Dasher) & Larry Miles (AEG) - phone conversation documented - EPD agreed to review a draft response to the 3/30/06 NOD to ensure that AEG is moving in the right direction to address the comments and move the facility forward into corrective action.
2509 | 151-005D(SL) | OUT | Assessment of Corrective Measures Report | Reviewed |  | 2006-03-30 | 2006-03-30 | KEVIN M. COLLINS |  | 0 | EPD - review comments sent in response to the 1/18/06 AEG submittal - additional data for the support of the gas impact to the groundwater must be provided. Must provide an assessment of the inorganic contaminants by conducting additional sampling, the revised graph analysis did include an updated graph, indicated that the metals trend not increasing but previous reports propose additional sampling due to the increasing trend in metals. Must provide schedule to return to compliance based on the data within the ACM. AEG continues to state that the ACM is complete while the justifications to conduct more work does not support this. Final documentation to complete the ACM must be submitted by 7/3/06.
2512 | 151-005D(SL) | OUT | Miscellaneous ACM Correspondence | Submitted | 2006-03-01 | 2006-02-28 | 2006-02-23 | KEVIN M. COLLINS |  | 0 | AEG - submitted a brief follow-up to the 12/15/06 letter. New cert pages for the gas headspace and ACM report were submitted, revisions to the ACM text for assessment monitoring references have been changed. Corrected ACM will be submitted by 2/28/06.
4609 | 151-005D(SL) | SCH | Miscellaneous ACM Correspondence | Sent |  | 2012-10-03 | 2012-10-03 | Sarah Barr |  | 0 | Letter sent requiring the following late reports to be submitted within 30 days: 2 gw monitoring reports due Oct. 2011 & April 2012 pursuant to approved CAP; 2011 annual corrective action progress report due in March 2012 pursuant to approved CAP; and methane well documantation report overdue.
906 | 151-005D(SL) | SCH | Assessment of Corrective Measures Report | Request for an Extension | 2003-01-16 | 2002-12-20 | 2003-01-14 | KEVIN M. COLLINS |  | 0 | WPC-rqst extnsion for ACM-rqst new due date 1/31/03.
907 | 151-005D(SL) | SCH | Assessment of Corrective Measures Report | Extension Granted |  | 2003-01-27 | 2003-01-27 | KEVIN M. COLLINS |  | 0 | EPD-Approve extnsion rqst - new due date for ACM 1/31/03. Apprvl sent in form of NOD w/monetary penalties if next date is missed.
908 | 151-005D(SL) | SCH | Milestone Schedule | Resubmitted |  | 2003-01-16 | 2003-01-14 | KEVIN M. COLLINS |  | 0 | WPC-new due date for ACM 1/31/03.
2372 | 151-005D(SL) | SCH | Miscellaneous ACM Correspondence | Submitted | 2005-04-05 | 2005-04-01 | 2005-03-23 | KEVIN M. COLLINS |  | 0 | AEG sbmted the headspace gas sampling data to address the 9/18/03 EPD comments. Air samples collected Feb 2005 and analyzed for App I constituents. Wells sampled: GWA1, GWC1, GWC2, GWC5, GWC7, GWC8A. Compared to GW data from Nov. 2004. 4 of the six wells detected App I VOCs, also looked at dissolved meth concentrations. EPD comments for this report sent 12/15/05.
2373 | 151-005D(SL) | SCH | Assessment of Corrective Measures Report | Resubmitted | 2005-09-15 | 2005-09-15 | 2005-09-14 | KEVIN M. COLLINS |  | 0 | AEG - submitted the 2nd ACM Addendum to address the 1/30/05 EPD ACM Comments.
2374 | 151-005D(SL) | SCH | Assessment of Corrective Measures Report | Reviewed |  | 2005-12-15 | 2005-12-01 | KEVIN M. COLLINS |  | 0 | 2005 ACM Addendum - installed 3 temp well near Goose Creek and no VOCs in these wells (diffusion samplers), but no App I metals data included. Collected headspace gas samples in Feb 2005 to support gas impact to GW. Indicated that the updward trend of App I metals in some wells was directly related to the rise in dissolved methane concentrations in the GW and the resulting changes in pH, these metals concentrations will return to normal after methane levels drop. Headspace gas samples feb 2005 were not collected on same date as gw samples that they are being compared to. A metals trend analysis was used to illustrate that metals are decreasing, but the trend did not account for the change in sampling protocol.. Request to have ACM approved and complete, but they still requested for installing 3 more wells, converting the temp wells to peizometers, evaluate more subsurface data and look at possible impacts across Goose Creek. Want to replace GWC-5 due to damage from cover upgrades. Want to be in compliance based on the new wells not on existing wells. Want to include the App I parameters in the Surface water samples. Want to complete annual status reports and only conduct MNA monitoring for 4 years. No certification seal on report. Provided a schedule for future monitoring, does not include any App II events. Plans for installing a SVE system if MNA not successful. Comments on this report sent 12/15/05. Sent to file 12/15/05.
1106 | 151-005D(SL) | SCH | Assessment of Corrective Measures Report | Resubmitted | 2003-02-15 | 2003-01-31 | 2003-01-30 | KEVIN M. COLLINS |  | 0 | WPC-Revised ACM sbmted.
1107 | 151-005D(SL) | SCH | Assessment of Corrective Measures Report | Reviewed |  | 2003-08-15 | 2003-08-28 | KEVIN M. COLLINS |  | 0 | Revised ACM reviewed - boring logs ground elevation & TOC same / no statement concerning metals contamination onsite / WPC proposed more wells, pizometers, borings northwest of site - EPD does not concur, use difusion samplers / recommend gas smples be taken for headspace in GW wells / include projected cost for the tasks associated w/ the contingency plan / provide a time that the facility will return to compliance.
1108 | 151-005D(SL) | SCH | Assessment of Corrective Measures Report | Review Comments Sent |  | 2003-09-01 | 2003-09-18 | KEVIN M. COLLINS |  | 0 | EPD - Revised ACM boring logs ground elevation & TOC same / no statement concerning metals contamination onsite / WPC proposed more wells, pizometers, borings northwest of site - EPD does not concur, use difusion samplers / recommend gas smples be taken for headspace in GW wells / include projected cost for the tasks associated w/ the contingency plan / provide a time that the facility will return to compliance.
1355 | 151-005D(SL) | DUE | Assessment of Corrective Measures Report | Scheduled |  | 2004-06-30 |  | KEVIN M. COLLINS |  | 0 | EPD - NOD sent establishing due date for the ACM of 6/30/04. Failure to meet this deadline for the ACM will result in NOV.
1535 | 151-005D(SL) | SCH | Miscellaneous ACM Correspondence | Documented |  | 2004-07-14 | 2004-07-14 | KEVIN M. COLLINS |  | 0 | Phone Conversation - K. Collins & Larry Miles (formerly of WPC) - Mr. Miles is no longer w/ WPC and indicated that he is taking over the Wayne Co. project independantly. He will be submitting a Request for an Extension - EPD will approve the extension (no more than 90 days) in the form of a NOV.
1703 | 151-005D(SL) | SCH | Miscellaneous ACM Correspondence | Submitted | 2004-08-16 | 2004-08-01 | 2004-08-13 | KEVIN M. COLLINS |  | 0 | Diffusion sampling plan sbmted by Arrowood Env. Group.
1704 | 151-005D(SL) | SCH | Miscellaneous ACM Correspondence | Reviewed |  | 2004-08-30 | 2004-08-30 | KEVIN M. COLLINS |  | 0 | Diffusion Sampling Plan - 3 temporary diffusion samplers will be installed between GWC8A and Goose Creek. They will be sampled and analyzed for App I constituents. The samplers will be installed by hand auger.
3049 | 151-005D(SL) | SCH | Assessment of Corrective Measures Report | Submitted | 2007-04-19 | 2007-04-16 | 2007-04-12 | KEVIN M. COLLINS |  | 0 | AEG - sbmted ACM Documentation response to the 2/14/07 EPD Comments letter. Review completed 6/12/07, need to speak w/ county prior to issuing a response.
1949 | 151-005D(SL) | OUT | Notice of Deficiency | Sent |  | 2005-03-04 | 2005-03-04 | KEVIN M. COLLINS |  | 0 | NOD - ACM Milestone SCH has not been sbmted by established due date of 2/10/05. No date was established for completion of the ACM, therefore EPD established due date for ACM 5/31/05. Failure to complete by due date result in NOV.
1950 | 151-005D(SL) | DUE | Assessment of Corrective Measures Report | Scheduled |  | 2005-05-31 |  | KEVIN M. COLLINS |  | 0 | ACM Addendum due (due date established by EPD in NOD dated 3/4/05) - extension requested by email but no formal extension request has been received by mail. NO ACM sbmted by 6/30/05 - 2nd NOV will be issued to County.
2464 | 151-005D(SL) | OUT | Assessment of Corrective Measures Report | Submitted | 2006-01-26 | 2006-01-15 | 2006-01-18 | KEVIN M. COLLINS |  | 0 | AEG sbmted a response to the 12/15/05 EPD 2nd ACM Addendum Comments letter. Comments from the 12/15 EPD letter not properly addressed. A NOD will be issued with all pertinent comments, including an established deadline for completing the ACM.
2465 | 151-005D(SL) | OUT | Assessment of Corrective Measures Report | Reviewed |  | 2006-02-02 | 2006-02-02 | KEVIN M. COLLINS |  | 0 | AEG ACM response letter - background information not correct, failed to provide additional gas headspace data, failed to provide additional information for metals analysis. Still proposing to install 3 additional wells and not utilize the detection monitoring network for determining timeframe to return to compliance. Still indicating that ACM is complete and want to move into Corrective Action. Revised documents for the previous ACM submittal, such as signature/certification pages and text revisions will be submitted to EPD by 2/28/06. NOD will be issued for failure to complete the ACM.
3964 | 151-005D(SL) | SCH | Corrective Action Plan | Approved |  | 2010-03-15 | 2010-03-15 | Sarah Barr |  | 0 | Corrective Action Plan (CAP) for Groundwater dated 10/29/09 approved. Remedy is MNA.
3161 | 151-005D(SL) | SCH | Assessment of Corrective Measures Report | Review Comments Sent |  | 2007-08-16 | 2007-08-16 | KEVIN M. COLLINS |  | 0 | EPD - reviewed the 4/12/07 ACM corr by AEG. Held a meeting 7/25/07 to discuss outstanding issues. Comments issued: install additional vert/horiz delineation wells downgrad of GWC-11 and GWC-7, update the X-sections. Update the 2012 Return to Compliance clean-up goal if necessary. Sbmt updated Time vs. Concentration graphs. Final documentation due 12/1/07.
2818 | 151-005D(SL) | SCH | Assessment of Corrective Measures Report | Resubmitted | 2006-08-09 | 2006-08-03 | 2006-08-03 | KEVIN M. COLLINS |  | 0 | ACM Addendum sbmted by AEG. Under Review.
2823 | 151-005D(SL) | SCH | Assessment of Corrective Measures Report | Reviewed |  | 2006-11-15 | 2006-11-07 | KEVIN M. COLLINS |  | 0 | ACM Addendum - incorrect date referenced for a supporting report, indicated that Selenium does not have a state MCL, Time vs. Concentration graphs must be revised to include correct data and correct scale, Section 6.2 - GWC-10 is not downgradient of GWC-11 and the metals concentrations in these wells is increasing, pH levels are more neutral downgradient of the site and explanation is needed for if the pH variations are applicable to this site. Timeframe to return to compliance 6 years, requesting how this date was determined. Must address the comments by Jan 15, 2007. Letter will be sent out.
2656 | 151-005D(SL) | OUT | Assessment of Corrective Measures Report | Request for an Extension |  | 2006-06-13 | 2006-06-13 | KEVIN M. COLLINS |  | 0 | EPD - approved the 6/9/06 AEG request for an extension to sbmt the ACM Addendum. New deadline for ACM 8/3/06.
2918 | 151-005D(SL) | SCH | Miscellaneous ACM Correspondence | Submitted | 2006-11-22 | 2006-11-30 | 2006-11-20 | KEVIN M. COLLINS |  | 0 | Wayne Co., Nancy Jones - initiated the ACM in 1999, sbmted a complete ACMS June 8, 2001, a revised document was submitted 4/15/02 - since then the county has been unable to move the project forward. Wayne Co. has responded through their consultant to numerous request for additional information, meetings have been held as well. The same redial options are recommended now as they were in 2001. No new information has come to light to change these recommendations. Therefore request to hold public meeting & move into initiation of the remedy. Letter addressed to Jeff Cown. Sent to file 2/21/07.
2919 | 151-005D(SL) | SCH | Assessment of Corrective Measures Report | Review Comments Sent |  | 2007-02-15 | 2007-02-14 | KEVIN M. COLLINS |  | 0 | EPD - ACM (& GW Mon Comments) - revised ACM documentation reviewed - Time vs. Concentration graphs from 1999-present incorrect and scale should be revised to accurately illustrate the trend for the data in question. Indicate that GWC10 is downgradient from GWC11 which is incorrect and also report indicates that there is a decreasing trend in Lead which is not correct, Lead is increasing. Revise the timeframe to return to compliance based on these revisions. Indicate that pH is impacting the mobilization of metals but the supporting data for the facility does not match the conclusion. Revised ACM documenation must be submitted to EPD by 4/16/07.
2921 | 151-005D(SL) | SCH | Assessment of Corrective Measures Report | Submitted | 2006-11-15 | 2006-12-30 | 2006-11-15 | KEVIN M. COLLINS |  | 0 | Arrowood - email - included as an attachment - a copy of the July 1996 & November 1996 S&ME Reports about the GW & Soil impacts from both VOCs & Metals. The email and the copies of the reports were sent to the ACM file 2/21/07.
3229 | 151-005D(SL) | SCH | Miscellaneous ACM Correspondence | Received | 2007-11-26 | 2007-12-01 | 2007-11-20 | Sarah Barr |  | 0 | Letter from Arrowood requesting an extension to submit the ACM update until 1/15/08.
3230 | 151-005D(SL) | SCH | Miscellaneous ACM Correspondence | Sent |  | 2007-11-27 | 2007-11-27 | Sarah Barr |  | 0 | Letter sent approving ext to submit the ACM update by 1/15/08
3588 | 151-005D(SL) | SCH | Notice of Deficiency | Sent |  | 2008-12-15 | 2008-12-15 | Sarah Barr |  | 0 | Failure to perform ACM public meeting by 10/31/08. Send revised time line by 1/5/09.
3589 | 151-005D(SL) | DUE | Milestone Schedule | Received | 2009-01-05 | 2009-01-05 | 2009-01-05 | Sarah Barr |  | 0 | 1/5/09 correspondence from Dave Remick states the ACM public meeting will be conducted 2/2/09 and CAP due 4/30/09.
3805 | 151-005D(SL) | SCH | Corrective Action Plan | Reviewed |  | 2009-07-27 | 2009-07-27 | Sarah Barr |  | 0 | Review letter sent relaying 23 comments regarding the 6/18/09 CAP for Groundwater.
3806 | 151-005D(SL) | SCH | Corrective Action Plan | Received | 2009-11-06 | 2009-11-02 | 2009-10-29 | Sarah Barr |  | 0 | Revised CAP dated 10/29/09 with minor mod (3 copies total) received. Relayed review comments to Dave Remick/Larry Miles via e-mail on 12/1/09. They said they would address comments in a few weeks.
3916 | 151-005D(SL) | SCH | Corrective Action Plan | Received | 2009-12-16 | 2009-12-31 | 2009-10-29 | Sarah Barr |  | 0 | Revised CAP for Groundwater.
3761 | 151-005D(SL) | SCH | Miscellaneous ACM Correspondence | Sent |  | 2009-06-02 | 2009-06-02 | Sarah Barr |  | 0 | Letter sent telling them the CAP is late. Due by 5/2/09 (90 days following public mtg). Need to submit by 6/22/09 a justification for delay and new schedule for CAP submittal.
3762 | 151-005D(SL) | SCH | Milestone Schedule | Received | 2009-06-24 | 2009-06-22 | 2009-06-18 | Sarah Barr |  | 0 | Need to submit by 6/22/09 a justification for delay and new schedule for CAP submittal. The submnt on ahead and simply submitted the actual CAP instead of the sschedule.
4276 | 151-005D(SL) | SCH | CAP Update | Received | 2011-11-21 | 2011-03-31 | 2011-10-27 | Sarah Barr |  | 0 | 2010 Annual Report for the CAP for GW dated 10/27/11. This report was erroneously titled as 2001, but it covers the year 2010. Numerous problems, but never sent out comments.
4277 | 151-005D(SL) | SCH | Miscellaneous ACM Correspondence | Sent |  | 2011-07-26 | 2011-07-26 | Sarah Barr |  | 0 | Sent letter stating annual ca progress report was due in 3/2011 and is late. Need to submit within 30 days.
4333 | 151-005D(SL) | SCH | Miscellaneous ACM Correspondence | Received | 2011-09-14 | 2011-08-31 | 2011-09-14 | Sarah Barr |  | 0 | E-mail from Larry Miles indicating they are working on the annual ca report and will have it to us shortly.
4365 | 151-005D(SL) | SCH | CAP Update | Received | 2013-04-10 | 2012-03-31 | 2013-04-08 | Sarah Barr |  | 0 | 2011 Annual Report for the CAP for GW dated 4/4/13. Numerous concerns/problems with report that are similar to those in the 2010 annual report for corrective action. Sent e-mail to Larry Miles & Dave Remick with my review comments attached.
4672 | 151-005D(SL) | SCH | Notice of Deficiency | Sent |  | 2013-01-08 | 2013-01-08 | Sarah Barr |  | 0 | Sent NOD letter stating the corrective action progress report for 2011 is late and overdue as it should have been submitted by March 2012, which is specified in approved CAP. Need to submit immediately, but no later than 30 days from receipt of the NOD letter.
4747 | 151-005D(SL) | SCH | CAP Update | Received | 2014-02-18 | 2013-03-31 | 2014-02-10 | Sarah Barr |  | 0 | 2012 Annual Report for the CAP for GW. (I am allowing them to delay submittal of this report in order to address my review comments on the 2011 Annual Report.) Report much better than previous one, but stiil had a couple of comments which I relayed to Arrowood via e-mail on 5/23/14 as follows: I also looked over the 2012 Annual Report for Corrective Action dated 9/17/13 (received 2/18/14) for the subject landfill and have the follow few comments. Over all, it addressed many of my previous review comments. • Section 4.0: The wrong GWPSs are listed under this section for chloroform and vanadium. Please see the approved CAP for correct values for these 2 constituents and correct. • Appendix 1: Some of the time vs. concentration graphs are still rather busy and difficult to make out individual well trends. • Appendix 3 (Natural Attenuation Scoring Sheets): I noticed for some of the scoring sheets, such as for GWA-1 and GWC-2, that dissolved oxygen was awarded -3 points. Based on the dissolved oxygen concentrations, 0 points (not -3) should have been awarded, which would have resulted in higher final scores. Please make certain the DO scoring is performed correctly in future reports. • FYI………The approved CAP requires the Annual Corrective Action Progress Reports be submitted by March of each year. Therefore, the report for 2013 is late as it was due March 2014.
4760 | 151-005D(SL) | SCH | CAP Update | Reviewed |  | 2013-05-13 | 2013-05-13 | Sarah Barr |  | 0 | Sent e-mail on 5/13/13 to Larry Miles & Dave Remick (Arrowood) with my review comments attached to e-mail. Larry will address these comments in the 2012 Annual Report.
4882 | 151-005D(SL) | SCH | CAP Update | Received | 2014-06-16 | 2014-03-31 | 2014-06-13 | Sarah Barr |  | 0 | 2013 Annual Report for the CAP for GW. Report offers: Propose to istall deep well near GWC-3 to confirm extent of VC, 11-DCA, & cis-12-DCE (good- soo do it). Detected cadmium at SWC-3 > ISWQS in 2013, but looked at 2014 data which was ND for Cd.MNA screening protocol shows limited to adequate evidence of na.
4973 | 151-005D(SL) | SCH | CAP Update | Received | 2015-09-28 | 2015-03-31 | 2015-09-01 | Sarah Barr |  | 0 | 2014 Annual Report for the CAP for GW dated 9/1/15. Report concludes the following: Overall, contaminants >GWPS appear to have steady or decreasing levels; Reportedly, no new wells have been installed since 2010, and no drinking water wells within 1/2 mile downgradient of the site; Contaminant plume does not appear to be intersecting Goose Creek as ND for VOCs in 2014 and <ISWQSs; NA scoring shows limited (GWC-19A) and adequate (GWC-8A) evidence for wells with VOCs > GWPS. Recommend installation of deep well near GWC-3 and add GWC-19A to the NA scoring.
5154 | 151-005D(SL) | SCH | CAP Update | Received | 2016-11-14 | 2016-04-30 | 2016-11-10 | Sarah Barr |  | 0 | 2015 Annual Report for the CAP for GW. Report concludes: Plume does not appear to be intersecrting/affecting Goose creek as SWC-1 & 3 are ND for VOCs and <INWQS for metals. Contaminants > GWPS are steady (no increasin or decreasing trends). No new potable wells identified near landfill. NA scoring (17 to 20) shows limited to adequate evidence of NA is occurring. Notably adequate evidence of NA observed at GWC-8A (20) and GWC-19A (15) where VC is present. Benzene, CB, cis-12-DCE, 12-DCA, and VC < GWPS except for 11-DCA at GWC-8A & 19A, and VC at GWC-8A and 19A. Regulated levels of metals are present in gw > GWPS for arsenic, Ba, Cd, Co, Pb, & Zn. They belive metals are likely mobilized by pH changes in gw caused by NA process and lack of suitable soils for adsorption. They further believe the metals will be resorbed as NA stabilizes the pHand the plume reaches the Goose Creek foloodplain where soils have more clay content for metals to adsorb on to.
5167 | 151-005D(SL) | SCH | Corrective Action Plan | Received | 2015-09-28 | 2015-09-28 | 2015-09-08 | Sarah Barr |  | 0 | Received (revised) Corrective Action Plan (CAP) for Groundwater dated 9/8/15 (plus a minor mod form) that proposes to revise the existing CAP to address the following: propose new well GWC-3A; modify NA sampling from semiannually to annually; add GWC-19A to NA sampling, and remove GWA-2, GWC-6, 10, 12; and alter the gw monitoring reporting to April and October each year, and annual CA evaluation reports to March of the following year.
5174 | 151-005D(SL) | SCH | Corrective Action Plan | Reviewed |  | 2015-12-21 | 2015-12-21 | Sarah Barr |  | 0 | Sent review comments to Larry Miles and Dave Remick via e-mail on 12/21/15 regarding my review of the (revised) Corrective Action Plan (CAP) for Groundwater dated 9/8/15. No deadline given.
5211 | 151-005D(SL) | SCH | Corrective Action Plan | Received | 2016-03-25 | 2016-03-25 | 2016-03-21 | Sarah Barr |  | 0 | Received (revised) Corrective Action Plan (CAP) for Groundwater dated 3/21/16 (plus a minor mod form) that proposes to revise the existing CAP to address the following: propose new well GWC-3A; modify NA sampling from semiannually to annually; add GWC-19A to NA sampling, and remove GWA-2, GWC-6, 10, 12; and alter the gw monitoring reporting to April and October each year, and annual CA evaluation reports to March of the following year.
5223 | 151-005D(SL) | IN | Corrective Action Plan | Approved |  | 2016-04-20 | 2016-04-20 | Sarah Barr |  | 0 | Approved minor mod for revision to the Corrective Action Plan (CAP) for Groundwater (Revised 4/11/16). Proposed changes include: add well GWC-3A, change NA sampling frequency, change App II and NA wells sampled, and change reporting schedule.
5219 | 151-005D(SL) | SCH | Corrective Action Plan | Reviewed |  | 2016-04-11 | 2016-04-11 | Sarah Barr |  | 0 | Relayed review comments to Arrowood in e-mail as follows: 1. The Minor Modification is administratively incomplete as the actual Request for Minor Modification to Solid Waste Handling form was neither signed nor dated by the ‘authorized official’. 2. Section 4.0, page 9, 1st paragraph: I believe the reference to 1,1-Dichlorobenzene in this paragraph should be replaced by 1,1-Dichloroethane. 3. Section 5.3, page 13, Year 2016: • 3rd entry under Year 2016: To be consistent with the other years, replace ‘Complete’ with ‘Submit’. Also, is the cost of $900 correct for the annual corrective action report? • 1st and 2nd entries under Year 2016: Please confirm the costs for semiannual monitoring report and well installation as they appear to have been switched in the table. • Why is the GWC-3A sampling cost ($3,500) for N=3 so much more expensive than that for N=1, 2, or 4 ($900 each)? • Please remember that a detailed well installation report, as required by the approved Groundwater Monitoring Plan, will need to be submitted after GWC-3A is installed. 4. Section 6.1, page 15, 1st paragraph: The first sentence suggests there may be off-site impact from the landfill at this time, and that those off-site impacts will not be corrected until 2037. Is that true? Would you call me so that we may discuss this further.
5220 | 151-005D(SL) | SCH | Corrective Action Plan | Received | 2016-04-11 | 2016-04-11 | 2016-04-11 | Sarah Barr |  | 0 | Received revised pages to the Corrective Action Plan (CAP) for Groundwater now dated 4/11/16 from Steven Smith (Arrowood) via e-mail that proposes to revise the existing CAP to address the following: propose new well GWC-3A; modify NA sampling from semiannually to annually; add GWC-19A to NA sampling, and remove GWA-2, GWC-6, 10, 12; and alter the gw monitoring reporting to April and October each year, and annual CA evaluation reports to March of the following year.
5355 | 151-005D(SL) | DUE | CAP Update | Scheduled |  | 2017-06-30 |  | Sarah Barr |  | 0 | 2016 Annual Report for the CAP for GW due.
76 | 154-003D(SL) | SCH | Corrective Action Plan | Approved |  | 1998-09-17 | 1998-09-17 | PETE C DASHER |  | 0 | APPROVED W/CONDITIONS
50 | 154-003D(SL) | SCH | Corrective Action Plan Comments | Returned |  | 1998-02-25 |  | PETE C DASHER |  | 0 | WO CORRECTIONS, MODIFICATIONS
69 | 154-003D(SL) | SCH | Corrective Action Plan | Received | 1998-05-06 | 1998-05-05 | 1998-05-05 | PETE C DASHER |  | 0 | OK
661 | 154-003D(SL) |  | Corrective Action Remedy | Completed |  | 2010-10-01 |  | KEVIN M. COLLINS |  | 0 | EXPECTED DATE TO RETURN TO COMPLIANCE BASED ON 10/5/1998 ACM ADDENDUM, REMEDY-NATURAL ATTENUATION.
662 | 154-003D(SL) | SCH | Corrective Action Remedy | Completed | 2001-11-14 | 2001-11-14 | 2001-11-14 | A.J. MCALLISTER |  | 0 | ACCORDING TO FATE & TRANSPORT MODEL; THE FOLLOWING CONCENTRATIONS(UG/L) AT COMPLIANCE WELLS,GWC-5,6,7,7R, ARE NEEDED TO IMPACT RECEPTOR; MC=PURE PRODUCT; 11DCE=8000; VC=300; 111TCA=1200; 11DCE=100,000,000
4836 | 154-003D(SL) | SCH | Miscellaneous ACM Correspondence | Received |  | 2009-01-23 |  | Christy Kehn-Lewis |  | 0 | copy of unapproved minor mod for incorporating corrective measures from 5/18/99
5460 | 154-003D(SL) |  | Miscellaneous ACM Correspondence | Sent | 2017-09-13 | 2017-09-13 | 2017-09-13 | Jim Guentert |  | 0 | EPD letter requesting that 1st semi-annual 2017 GW monitoirng report be revised and resubmitted with improved Figure 1, statistics for metals and evaluation of remedial action alternatives because compliance date was not reached.
5461 | 154-003D(SL) |  | Assessment of Corrective Meaures Plan | [6 empty] | 0 | revised ACM due by 12/31/17
318 | 155-021D(SL) | SCH | Assessment of Corrective Measures Report | Submitted |  | 1997-10-01 | 1997-10-01 | CHARLES A TURNER |  | 0 | ACM RECEIVED
273 | 155-021D(SL) | SCH | Assessment of Corrective Measures Report | Submitted |  | 2001-02-15 | 2001-02-15 | CHARLES A TURNER |  | 0 | NOTE: ACM SUBMITTED 10-1-97
31 | 155-021D(SL) | SCH | Corrective Action Plan | Received | 2002-01-18 | 2002-10-30 | 2002-01-18 | MIKE S. FRIDDELL |  | 0 | Methane Remediation Cap submitted. Approved Dec. 2002.
509 | 155-021D(SL) | DUE | Return to Compliance | Pending |  | 2031-12-31 |  | MIKE S. FRIDDELL |  | 0 | MONITORED NATURAL ATTENUATION
630 | 155-021D(SL) | SCH | Public Meeting for Cap | Held | 2002-06-07 | 2002-06-04 | 2002-06-04 | MIKE S. FRIDDELL |  | 0 | LETTER FROM WHITFIELD COUNTY TO LET US KNOW THAT THE PUBLIC MEETING WILL BE HELD JUNE 24, 2002
4158 | 155-021D(SL) | SCH | CAP Update | Received | 2012-01-23 | 2012-02-28 | 2012-01-20 | Sarah Barr |  | 0 | CA progress report combined with 155-027D(SL) & 155-044D(SL). They conclude goals of CA are being achieved. Trend analysis: decreasing levels in 2-GWC-2, 6 (although VC has slight increase in recent years), 23; no trend or stabilized at 2-GWC-3. Performed supplemental SW sampling near 2-GWC-2 only - all SW was ND for VOCs.
687 | 155-021D(SL) | SCH | Public Meeting for Cap | Held | 2002-06-24 | 2002-06-24 | 2002-06-24 | MIKE S. FRIDDELL |  | 0 | COPIES OF PUBLIC MEETING NOTICES FROM NEWS PAPERS AND MANUSCRIPT OF HEARING REC'D
2631 | 155-021D(SL) | SCH | Assessment of Corrective Measures Report | Approved |  | 2002-03-13 | 2002-03-13 | Sarah Barr |  | 0 | ACM approved by M. Friddell. ACM calls for institutional controls, public water supply installation, final clay cover, landfill gas control with deep vent and trench vents, and MNA.
3956 | 155-021D(SL) | SCH | CAP Update | Received | 2010-02-02 | 2010-02-28 | 2010-01-29 | Sarah Barr |  | 0 | They concluded the goals of c.a. are being achieved. Trend analysis: levels in 2-GWC-2,6,9,23 were decreasing; no trend or stabilized at 6-GWC-2 & 2-GWC-3. They did not depict plume on map, or provide plume size provided. Also, in the report they suggest additional assessment wells are not necessary near GWC-2 and 3 as ACM demonstrated nearby stream served as a hydraulic barrier. Plus stream flows to sed pond and nearby sw have not detected contamionation. At this time, lets hold off on requiring addl wells and re-evaluate later.
4269 | 155-021D(SL) | SCH | CAP Update | Received | 2001-07-05 | 2011-08-31 | 2011-07-01 | Sarah Barr |  | 0 | CA progress report provided in gw report. They conclude goals of CA are being achieved. Provided plume acreage, but no plume map. Trend analysis: decreasing levels in 2-GWC-2,6,23; no trend or stabilized at 2-GWC-3. Performed supplemental SW sampling near 2-GWC-2 only - all SW was ND for VOCs.
3843 | 155-021D(SL) | SCH | CAP Update | Received | 2011-01-24 | 2011-02-28 | 2011-01-21 | Sarah Barr |  | 0 | CA progress report provided in gw report. They conclude goals of CA are being achieved. Provided plume acreage, but no plume map. Trend analysis: decreasing levels in 2-GWC-2,6,23; no trend or stabilized at 2-GWC-3. Performed supplemental SW sampling near 2-GWC-2&3 - all SW was ND for VOCs
3690 | 155-021D(SL) | SCH | CAP Update | Received | 2009-03-31 | 2008-10-31 | 2008-10-07 | Sarah Barr |  | 0 | Limited ca progress report submitted as part of gw report. Constituents trends from graphs suggest: 2-GWC-2 - decrease in CE; 2-GWC-3 increase in CE; 2-GWC-6 decrease in cis-1,2-DCE, CE VC; 2-GWC-23 decrease in CE. They plan to provide a more detailed ca evaluation in the future on an annual basis. Need to check future reports to see if they include a plume map, plume acreage; install well as requested in previous correspondence.
3695 | 155-021D(SL) | SCH | CAP Update | Received | 2009-08-10 | 2009-10-31 | 2009-08-07 | Sarah Barr |  | 0 | An active LF gas collection system was recently installed in Ph 2,5,(6), which will hopefully enhance the remediation efforts. They concluded the goals of c.a. are being achieved. Trend analysis: levels in 2-GWC-2,3,6,23 were decreasing; 6-GWC-2 had no trend; CE at 2-GWC-3 was steadily increasing, but the last year thre wasa sharp decline to ND. They did not depict plume on map, or provide plume size in acres, but only 2 wells are impacted. Also, in the report they suggest additional assessment wells are not necessary near GWC-2 and 3 as ACM demonstrated nearby stream served as a hydraulic barrier. Plus stream flows to sed pond and nearby sw have not detected contamionation. GWC-6 was ND in 4/09 event. At this time, lets hold off on requiring addl wells and re-evaluate later.
4058 | 155-021D(SL) | SCH | CAP Update | Received | 2010-07-26 | 2010-08-31 | 2010-07-22 | Sarah Barr |  | 0 | Corrective action progress 'report' included in the gw monitoring report. They concluded the goals of c.a. are being achieved. Trend analysis: levels in 2-GWC-2,6,23 were decreasing; no trend or stabilized at 2-GWC-3. Performed supplemental sw sampling near 2-GWC-2 & 3 - all SW was ND for VOCs. Updated well survey in 2010 - no new wells identified within 1/2-mile. They provided plume acreage, but no plume map as requested in recent correspondence - can live with that for now.
4402 | 155-021D(SL) | SCH | CAP Update | Received | 2012-08-23 | 2012-08-31 | 2012-08-20 | Sarah Barr |  | 0 | CA progress report combined with 155-027D(SL) & 155-044D(SL). They conlcude the goals of ca are being achieved. Trend analysis: decreasing levels in 2-GWC-2,6,23; slightly increasing at 2-GWC-3. Performed supplemental sw sampling - all sw ND for VOCs.
4579 | 155-021D(SL) | SCH | CAP Update | Received | 2013-04-18 | 2013-02-28 | 2013-04-12 | Sarah Barr |  | 0 | CA progress report combined with 155-027D(SL) & 155-044D(SL). They conlcude the goals of ca are being achieved. Trend analysis: overall decreasing levels in 2-GWC-2,6,23; slightly increasing to stabilized at 2-GWC-3. Performed supplemental sw sampling near gw contamination- all sw ND for VOCs.
4751 | 155-021D(SL) | SCH | CAP Update | Received | 2013-07-22 | 2013-08-31 | 2013-07-16 | Sarah Barr |  | 0 | CA progress report combined with 155-027D(SL) & 155-044D(SL). They conclude the ca program goals are being achieved. Trend analysis indicates overall decreasing levels at 2-GWC-2, 6, 23; and stabilized at 2-GWC-3. Also, supplemental sw sampling near isolated contaminant plumes all show ND levels for VOCs.
4786 | 155-021D(SL) | SCH | CAP Update | Received | 2013-12-23 | 2014-02-28 | 2013-12-17 | Sarah Barr |  | 0 | CA progress report [combined with 155-027D(SL) & 155-044D(SL)]. They conclude the ca program goals are being achieved. Trend analysis indicates overall decreasing levels at 2-GWC-2, 3, 6, 23. Also, supplemental sw sampling near isolated contaminant plumes all show ND levels for VOCs.
4856 | 155-021D(SL) | SCH | CAP Update | Received | 2014-06-23 | 2014-08-31 | 2014-06-18 | Sarah Barr |  | 0 | CA progress report [combined with 155-027D(SL) & 155-044D(SL)]. The conclude: goals of ca program are being achieved; generally trends for VOCs suggest decreasing or stabilized levels at 2-GWC-2,3,6,23; sw sampling shows ND for VOCs.
5022 | 155-021D(SL) | SCH | CAP Update | Received | 2015-06-05 | 2015-08-31 | 2015-06-01 | Sarah Barr |  | 0 | CA progress report included in 1st 2015 gw report [combined with 155-027D(SL) & 155-044D(SL)]. They conclude for c.a.: VOC trends are overall decreasing (or stabilized) at 2-GWC-2,3,6,23; surface water sampling shows no VOCs in SW bear cont plumes; and c.a. goals are being achieved.
4985 | 155-021D(SL) | SCH | CAP Update | Received | 2014-11-24 | 2015-02-28 | 2014-11-21 | Sarah Barr |  | 0 | CA progress report included in 2nd 2014 gw report[combined with 155-027D(SL) & 155-044D(SL)]. They conclude: the ca goals are being achieved; VOC trends are generally decreasing at 2-GWC-2,3,6,23; and sw sampling shows no VOCs in sw near plumes.
5101 | 155-021D(SL) | SCH | CAP Update | Received | 2016-06-27 | 2016-06-30 | 2016-06-21 | Sarah Barr |  | 0 | CA progress section provided in gw mon report [combined with 155-027D(SL) & 155-044D(SL)]. They conclude for c.a.: VOC trends are overall decreasing (or stabilized) at 2-GWC-2,3,6,23; surface water sampling shows no VOCs in SW near cont plumes; c.a. goals are being achieved; increase in Ba and Ni; gw contamination is in localized areas; remedial measures appear to be successful in reducing gw impacts.
5171 | 155-021D(SL) | SCH | CAP Update | Received | 2015-12-04 | 2015-12-31 | 2015-12-02 | Sarah Barr |  | 0 | A progress report included in 2nd 2015 gw report [combined with 155-027D(SL) & 155-044D(SL)]. They conclude for c.a.: VOC trends are overall decreasing (or stabilized) at 2-GWC-2,3,6,23; surface water sampling shows no VOCs in SW near cont plumes; and c.a. goals are being achieved.
5269 | 155-021D(SL) | SCH | CAP Update | Received | 2016-12-02 | 2016-12-31 | 2016-12-01 | Sarah Barr |  | 0 | CA progress section provided in gw mon report [combined with 155-027D(SL) & 155-044D(SL)]. They conclude for c.a.: VOC trends are overall decreasing (or stabilized) at 2-GWC-2,3,6,12, 23; Ni increasing at 2-GWC-9, and Ba & As increasing at 2-GWC-12 >GWPS; gw contamination is in localized areas; They conclude c.a. goals are being achieved and no addl remedial measures are warranted.
5367 | 155-021D(SL) | SCH | CAP Update | Received | 2017-07-14 | 2017-06-30 | 2017-07-07 | Sarah Barr |  | 0 | CA progress section provided in gw mon report [combined with 155-027D(SL) & 155-044D(SL)]. They conclude for c.a.: VOC trends are overall decreasing (or stabilized) at 2-GWC-2,3,6,12, 23; Ni increasing at 2-GWC-9, and Ba & As increasing at 2-GWC-12; gw contamination is in localized areas; They conclude c.a. goals are being achieved and no addl remedial measures are warranted.
5440 | 155-021D(SL) | DUE | CAP Update | Scheduled |  | 2017-10-30 |  | Sarah Barr |  | 0 | CA progress section provided in gw mon report [combined with 155-027D(SL) & 155-044D(SL)].
323 | 155-027D(SL) | SCH | Assessment of Corrective Measures Report | Submitted |  | 2001-02-15 | 2001-02-15 | CHARLES A TURNER |  | 0 | NOTE: ACM SUBMITTED 10-1-97
33 | 155-027D(SL) | SCH | Corrective Action Plan | Received |  | 2002-10-30 |  | MIKE S. FRIDDELL |  | 0 | Methane Remediation CAP submitted. Approved Dec. 2002.
515 | 155-027D(SL) | SCH | Return to Compliance | Pending |  | 2031-12-31 |  | MIKE S. FRIDDELL |  | 0 | MONITORED NATURAL ATTENUATION
631 | 155-027D(SL) | SCH | Public Meeting for Cap | Held | 2002-06-07 | 2002-06-04 | 2002-06-04 | MIKE S. FRIDDELL |  | 0 | LETTER FROM WHITFIELD COUNTY LETTING US KNOW THAT THE PUBLIC MEETING WILL BE HELD ON JUNE 24, 2002 AT NOON
4159 | 155-027D(SL) |  | Miscellaneous ACM Correspondence | [6 empty] | 0 | See entries under #155-021D(SL)
688 | 155-027D(SL) | SCH | Public Meeting for Cap | Held | 2002-07-01 | 2002-06-24 | 2002-06-24 | MIKE S. FRIDDELL |  | 0 | COPIES OF PUBLIC MEETING NOTICES AND MANUSCRIPT OF PUBLIC HEARING REC'D
2632 | 155-027D(SL) | SCH | Assessment of Corrective Measures Report | Approved |  | 2002-03-13 | 2002-03-13 | Sarah Barr |  | 0 | Approved by M. Friddell. ACM calls for instituational controls, public water supply installation, clay cover, landfill gas control with passive deep vent and trench vents, and MNA.
4271 | 155-027D(SL) | SCH | CAP Update | Received | 2012-01-23 | 2012-02-28 | 2012-01-20 | Sarah Barr |  | 0 | see entries under #155-021D(SL).
3841 | 155-027D(SL) | SCH | CAP Update | Received | 2009-08-10 | 2009-10-31 | 2009-08-07 | Sarah Barr |  | 0 | See #155-021D(SL).
3691 | 155-027D(SL) | SCH | CAP Update | Received | 2009-03-31 | 2008-10-07 | 2008-10-31 | Sarah Barr |  | 0 | Associated with #155-021D(SL).
3694 | 155-027D(SL) | SCH | Return to Compliance | Received | 2009-08-10 | 2009-10-31 | 2009-08-07 | Sarah Barr |  | 0 | Associated with #155-021D(SL).
4059 | 155-027D(SL) | SCH | CAP Update | Received | 2011-07-05 | 2011-08-31 | 2011-07-01 | Sarah Barr |  | 0 | See entries under #155-021D(SL).
4401 | 155-027D(SL) | SCH | CAP Update | Received | 2012-08-23 | 2012-08-31 | 2012-08-20 | Sarah Barr |  | 0 | See entries under #155-021D(SL).
4580 | 155-027D(SL) | SCH | CAP Update | Received | 2013-04-18 | 2013-02-28 | 2013-04-12 | Sarah Barr |  | 0 | See entries under #155-021D(SL).
4752 | 155-027D(SL) | SCH | CAP Update | Received | 2013-07-22 | 2013-08-31 | 2013-07-16 | Sarah Barr |  | 0 | See entries under #155-021D(SL).
4787 | 155-027D(SL) | SCH | CAP Update | Received | 2013-12-23 | 2014-02-28 | 2013-12-17 | Sarah Barr |  | 0 | See entries under #155-021D(SL).
4857 | 155-027D(SL) | SCH | CAP Update | Received | 2014-06-23 | 2014-08-31 | 2014-06-18 | Sarah Barr |  | 0 | See entries under #155-021D(SL).
5023 | 155-027D(SL) | SCH | CAP Update | Received | 2015-06-05 | 2015-08-31 | 2015-06-01 | Sarah Barr |  | 0 | See entries under #155-021D(SL).
4986 | 155-027D(SL) | SCH | CAP Update | Received | 0.47516 | 2015-02-28 | 2014-11-21 | Sarah Barr |  | 0 | See entries under #155-021D(SL).
5102 | 155-027D(SL) | SCH | CAP Update | Received | 2015-12-02 | 2016-02-28 |  | Sarah Barr |  | 0 | See entries under #155-021D(SL).
5270 | 155-027D(SL) | SCH | CAP Update | Received | 2016-06-27 | 2016-08-31 |  | Sarah Barr |  | 0 | See entries under #155-021D(SL).
5271 | 155-027D(SL) | CH | CAP Update | Received | 2017-07-14 | 2017-06-30 | 2017-07-07 | Sarah Barr |  | 0 | See entries under #155-021D(SL).
5368 | 155-027D(SL) | SCH | CAP Update | Received | 2016-12-02 | 2016-12-31 | 2016-12-01 | Sarah Barr |  | 0 | See entries under #155-021D(SL).
5441 | 155-027D(SL) | DUE | CAP Update | Scheduled |  | 2017-10-30 |  | Sarah Barr |  | 0 | See entries under #155-021D(SL).
216 | 155-033D(SL) | SCH | Corrective Action Plan | Received | 2002-01-18 |  | 2002-01-16 | MIKE S. FRIDDELL |  | 0 | RESPONSE TO GAEPD LETTER OF SEPT. 21, 2001. INSTEAD OF "STAND ALONE" CAP BRODY SENT MULTIPLE PAGE LETTER. ALSO NO SCHEDULE WAS SUBMITTED.
298 | 155-033D(SL) | SCH | Assessment of Corrective Measures Report | Submitted |  | 1998-04-01 | 1998-04-01 | CHARLES A TURNER |  | 0 | ACM REPORT RECEIVED
15 | 155-033D(SL) | SCH | Corrective Action Plan | Approved | 2002-07-17 | 2002-07-17 | 2002-07-17 | MIKE S. FRIDDELL |  | 0 | APPROVAL LETTER FOR CAP
513 | 155-033D(SL) | SCH | Public Meeting for Cap | Held | 2001-12-12 | 2001-12-07 | 2001-12-07 | MIKE S. FRIDDELL |  | 0 | PUBLIC MEETING HELD RE: CORRECTIVE ACTION HELD ON 11/08/2001
485 | 155-033D(SL) | SCH | Public Meeting for Cap | Held |  |  | 2001-11-01 | MIKE S. FRIDDELL |  | 0 | FAX FROM WHITFIELD ANNOUNCING PUBLIC MEETING -11/08/2001
521 | 155-033D(SL) | DUE | Return to Compliance | Pending |  | 2032-01-31 |  | MIKE S. FRIDDELL |  | 0 | MONITORED NATURAL ATTENUATION
3955 | 155-033D(SL) | SCH | CAP Update | Received | 2010-02-02 | 2011-02-28 | 2010-01-29 | Sarah Barr |  | 0 | Submitted ca progress information in gw report. They concluded ca is being effective as all constitiuents have decreased. Levels in GWC-8D have decreased to ND levels for several years now. Also, PCE levels in GWC-7D have hovered around the MCL for several years now.
4272 | 155-033D(SL) | SCH | CAP Update | Received | 2012-01-23 | 2012-02-28 | 2012-01-20 | Sarah Barr |  | 0 | CA progress report include in gw report. T hey concluded ca is being effective as all constitiuents have decreased. Levels in GWC-8D have decreased to ND levels for several years now (since 2006). Also, PCE levels in GWC-7D have hovered around the MCL for several years now.
2636 | 155-033D(SL) | SCH | Assessment of Corrective Measures Report | Approved |  | 2001-09-21 | 2001-09-21 | Sarah Barr |  | 0 | ACM approved by M. Friddell.
3840 | 155-033D(SL) | SCH | CAP Update | Received | 2009-08-10 | 2009-08-31 | 2009-08-07 | Sarah Barr |  | 0 | Submitted ca progress information in gw report. They concluded ca is being effective as all constitiuents have decreased. Levels in GWC-8D have decreased to ND levels for several years now. Also, PCE levels in GWC-7D have hovered just above the MCL for several years now.
3696 | 155-033D(SL) | SCH | CAP Update | Received | 2009-03-31 | 2009-02-28 | 2009-03-30 | Sarah Barr |  | 0 | Submitted ca progress information in gw report. They concluded ca is being effective as all constitiuents < or = to GWPS. Levels in GWC-8D have decreased. Also, levels in GWC-7D have recently decreased.
3697 | 155-033D(SL) | SCH | CAP Update | Received | 2010-07-26 | 2010-08-31 | 2010-07-22 | Sarah Barr |  | 0 | Submitted ca progress information in gw report. They concluded ca is being effective as all constitiuents have decreased. Levels in GWC-8D& 7D have decreased to ND levels.
4057 | 155-033D(SL) | SCH | CAP Update | Received | 2011-01-24 | 2010-02-28 | 2011-01-21 | Sarah Barr |  | 0 | Corrective action progress report included in gw report. They conclude: PCE in GWC-8D decreased to ND levels in 2006; PCE at GWC-7D has been stable aroundthe MCL for years now; goals of CA program are being achieved in part due to the 46 passive vents in LF.
4161 | 155-033D(SL) | SCH | CAP Update | Received | 2011-07-05 | 2011-08-31 | 2011-07-01 | Sarah Barr |  | 0 | Submitted ca progress information in gw report. They concluded ca is being effective as all constitiuents have decreased. Levels in GWC-8D have decreased to ND levels for several years now (since 2006). Also, PCE levels in GWC-7D have hovered around the MCL for several years now.
4404 | 155-033D(SL) | SCH | CAP Update | Received | 2012-08-23 | 2012-08-31 | 2012-08-20 | Sarah Barr |  | 0 | CA progress report included in gw report. They conclude an overall decrease in concentrations and that the ca goals are being achieved. VOXs (PCE) decreased to ND levels in 2006 at GWC-8D. PCE at GWC-7D has been stable around MCL.
4578 | 155-033D(SL) | SCH | CAP Update | Received | 2013-04-18 | 2013-02-28 | 2013-04-12 | Sarah Barr |  | 0 | CA progress report included in gw report. The conclude the goals of c.a. program are being achieved. Levels have decreased to ND. PCE in GWC-8D has been ND since 2006. PCE in GWC-7D was ND this event.
4750 | 155-033D(SL) | SCH | CAP Update | Received | 2013-07-22 | 2013-08-31 | 2013-07-16 | Sarah Barr |  | 0 | CA progress report included in gw report. The conclude the goals of c.a. program are being achieved as there has been an overall decrease in gw concentrations.
4789 | 155-033D(SL) | SCH | CAP Update | Received | 2013-12-23 | 2014-02-28 | 2013-12-17 | Sarah Barr |  | 0 | CA progress report included in gw report. The conclude the goals of c.a. program are being achieved as there has been an overall decrease in gw concentrations. PCE was only VOC detected in GWC-7 at 4.9 ug/l, which is <MCL.
4859 | 155-033D(SL) | SCH | CAP Update | Received | 2014-08-07 | 2014-08-31 | 2014-06-18 | Sarah Barr |  | 0 | CA progress report included in gw report. The conclude the goals of c.a. program are being achieved as there has been an overall decrease in gw concentrations. PCE was only VOC detected in GWC-7 at 5.6 ug/l.
5020 | 155-033D(SL) | SCH | CAP Update | Received | 2014-11-24 | 2015-02-28 | 2014-11-21 | Sarah Barr |  | 0 | CA progress report included in gw report. They conclude the goals of the ca program are being achieved, There has been an overall decrease in VOC concentrations. During 2nd 2014 event, no VOCs were detected (but some wells were dry).
5021 | 155-033D(SL) | SCH | CAP Update | Received | 2015-06-05 | 2015-08-31 | 2015-06-01 | Sarah Barr |  | 0 | CA progress section in 1st 2015 gw report. The conclude the ca goals are being achieved as evidenaced by the overall reduction in VOC concntreation sto ND values.
5104 | 155-033D(SL) | SCH | CAP Update | Received | 2015-12-04 | 2016-02-28 | 2015-12-02 | Sarah Barr |  | 0 | CA progress section in 2nd 2015 gw report. The conclude the ca goals are being achieved as evidenced by the overall reduction in VOC concentrations to ND values.
5170 | 155-033D(SL) | IN | CAP Update | Received | 2016-06-27 | 2016-06-30 | 2016-06-21 | Sarah Barr |  | 0 | CA progress section in 1st 2016 gw report. The conclude: goals of the ca program are being achieved; this 4th consecutive event with no VOCs detected; overall decrease in VOCs conc to ND levels.
5274 | 155-033D(SL) | IN | CAP Update | Received | 2016-12-02 | 2016-12-31 | 2016-12-01 | Sarah Barr |  | 0 | CA progress section in gw report. They conclude the goals of ca program are being achieved as evidenced by overall decrease in VOCs to BDL for past 2.5 years.
5370 | 155-033D(SL) | SCH | CAP Update | Received | 2017-07-14 | 2017-06-30 | 2017-07-07 | Sarah Barr |  | 0 | CA progress section in gw report. They conclude the goals of ca program are being achieved as evidenced by overall decrease in VOCs to BDL for past 3 years.
5443 | 155-033D(SL) | DUE | CAP Update | Scheduled |  | 2017-10-30 |  | Sarah Barr |  | 0 | CA progress section in gw report.
324 | 155-044D(SL) | SCH | Assessment of Corrective Measures Report | Submitted |  | 2001-02-15 | 2001-02-15 | CHARLES A TURNER |  | 0 | NOTE: ACM SUBMITTED 10/01/97
16 | 155-044D(SL) | DUE | Return to Compliance | Pending |  | 2031-12-31 |  | MIKE S. FRIDDELL |  | 0 | MNA
36 | 155-044D(SL) | SCH | Corrective Action Plan | Received |  | 2002-10-30 |  | MIKE S. FRIDDELL |  | 0 | Methane remediation CAP submitted. Approved Dec. 2002.
632 | 155-044D(SL) | SCH | Public Meeting for Cap | Held | 2002-06-07 | 2002-06-04 | 2002-06-04 | MIKE S. FRIDDELL |  | 0 | LETTER FROM WHITFIELD COUNTY TO LET US KNOW THAT THE PUBLIC MEETING WILL BE HELD JUNE 24, 2002 AT NOON
689 | 155-044D(SL) | SCH | Public Meeting for Cap | Held | 2002-07-01 | 2002-06-24 | 2002-06-24 | MIKE S. FRIDDELL |  | 0 | COPIES OF PUBLIC MEETING NOTICES AND MANUSCRIPT OF PUBLIC HEARING REC'D.
2633 | 155-044D(SL) | SCH | Assessment of Corrective Measures Report | Approved |  | 2002-03-13 | 2002-03-13 | Sarah Barr |  | 0 | Approved by M. Friddell. ACM calls for institutional controls, public water supply installation, clay cover, landfill gas control with passive deep vent and trench vents, and MNA.
3692 | 155-044D(SL) | SCH | CAP Update | Received | 2009-03-31 | 2008-10-31 | 2008-10-07 | Sarah Barr |  | 0 | Associated with #155-021D(SL).
3693 | 155-044D(SL) | SCH | CAP Update | Received | 2009-08-10 | 2009-10-31 | 2009-08-07 | Sarah Barr |  | 0 | Associated with #155-021D(SL).
4060 | 155-044D(SL) |  | Miscellaneous ACM Correspondence | [6 empty] | 0 | See entries under #155-021D(SL).
4160 | 155-044D(SL) | SCH | CAP Update | Received | 2012-01-23 | 2012-02-28 | 2012-01-20 | Sarah Barr |  | 0 | Associated with #155-021D(SL) & 155-027D(SL). See entries under #155-021D(SL).
4403 | 155-044D(SL) | SCH | CAP Update | Received | 2012-08-23 | 2012-08-31 | 2012-08-20 | Sarah Barr |  | 0 | Associated with #155-021D(SL) & 155-027D(SL). See entries under #155-021D(SL).
4581 | 155-044D(SL) | SCH | CAP Update | Received | 2013-04-18 | 2013-02-28 | 2013-04-12 | Sarah Barr |  | 0 | Associated with #155-021D(SL) & 155-027D(SL). See entries under #155-021D(SL).
4753 | 155-044D(SL) | SCH | CAP Update | Received | 2013-07-22 | 2013-08-31 | 2013-07-16 | Sarah Barr |  | 0 | Associated with #155-021D(SL) & 155-027D(SL). See entries under #155-021D(SL).
4788 | 155-044D(SL) | SCH | CAP Update | Received | 2013-12-23 | 2014-02-28 | 2013-12-17 | Sarah Barr |  | 0 | Associated with #155-021D(SL) & 155-027D(SL). See entries under #155-021D(SL).
4858 | 155-044D(SL) | SCH | CAP Update | Received | 2014-06-23 | 2014-08-31 | 2014-06-18 | Sarah Barr |  | 0 | Associated with #155-021D(SL) & 155-027D(SL). See entries under #155-021D(SL).
5024 | 155-044D(SL) | SCH | CAP Update | Received | 2015-06-05 | 2015-08-31 | 2015-06-01 | Sarah Barr |  | 0 | Associated with #155-021D(SL) & 155-027D(SL). See entries under #155-021D(SL).
4987 | 155-044D(SL) | SCH | CAP Update | Received | 2014-11-24 | 2015-02-28 | 2014-11-21 | Sarah Barr |  | 0 | Associated with #155-021D(SL) & 155-027D(SL). See entries under #155-021D(SL).
5103 | 155-044D(SL) | SCH | CAP Update | Received | 2015-12-04 | 2016-02-28 |  | Sarah Barr |  | 0 | Associated with #155-021D(SL) & 155-027D(SL). See entries under #155-021D(SL).
5272 | 155-044D(SL) | SCH | CAP Update | Received | 2016-06-27 | 2016-08-31 | 2016-06-21 | Sarah Barr |  | 0 | Associated with #155-021D(SL) & 155-027D(SL). See entries under #155-021D(SL).
5273 | 155-044D(SL) | SCH | CAP Update | Received | 2017-07-14 | 2017-06-30 | 2017-07-07 | Sarah Barr |  | 0 | Associated with #155-021D(SL) & 155-027D(SL). See entries under #155-021D(SL).
5369 | 155-044D(SL) | SCH | CAP Update | Received | 2016-12-02 | 2016-12-31 | 2016-12-01 | Sarah Barr |  | 0 | Associated with #155-021D(SL) & 155-027D(SL). See entries under #155-021D(SL).
5442 | 155-044D(SL) | DUE | CAP Update | Scheduled |  | 2017-10-30 |  | Sarah Barr |  | 0 | Associated with #155-021D(SL) & 155-027D(SL). See entries under #155-021D(SL).
64 | 157-003D(SL) |  | Assessment of Corrective Measures Plan | Submitted |  | 1998-05-29 | 1998-05-29 | CAROLE WINTLE |  | 0 | EPD LETTER AGREEING WITH CONCLUSIONS IN REPORT TO DO MNA, ASSESSMENT AND DETECTION MONITORING.THE PLUME WAS DELINEATED ON-SITE.
255 | 157-003D(SL) |  | Assessment of Corrective Measures Plan | Submitted |  | 1998-03-03 | 1998-03-02 | CAROLE WINTLE |  | 0
210 | 158-010D(SL) | SCH | Assessment of Corrective Measures Report | Submitted | 2000-02-11 | 2000-02-14 | 2000-02-11 | BRET E. MCCLELLAN |  | 0 | INTERIM RPT. SEVERAL 1" DP WELLS INSTALLED. SOME WELLS VENTING LFG.
357 | 158-010D(SL) | SCH | Assessment of Corrective Measures Work Plan | Submitted | 2001-05-04 | 2001-05-04 | 2001-05-01 | E. CHANELL SLAUGHTER |  | 0 | RECEIVED AMENDED SCH FOR ACM COMPLETION.
633 | 158-010D(SL) | SCH | Assessment of Corrective Measures Report | Submitted | 2002-05-30 | 2002-05-30 | 2002-05-30 | E. CHANELL SLAUGHTER |  | 0 | REVIEW COMPLETE - ACM INCOMPLETE, COMMENTS SENT
2134 | 158-010D(SL) |  | Assessment of Corrective Measures Report | Received | 2005-05-02 | 2005-05-01 | 2005-04-30 | Carole Wintle |  | 0 | Assessment of Corrective Measures Addendum Report, April 2005, prepared by Hulsey, McCormick & Wallace
2135 | 158-010D(SL) |  | Corrective Action Remedy | Recommended | 2005-05-02 | 2005-05-01 | 2005-04-30 | Carole Wintle |  | 0 | MNA proposed in ACM report, April 2005
2136 | 158-010D(SL) |  | Public Meeting for CAP | Held | 2005-07-15 | 2005-09-30 | 2005-06-13 | Carole Wintle |  | 0 | HMW sent in the minutes of the public meeting
543 | 158-010D(SL) | SCH | Assessment of Corrective Measures Work Plan | Submitted | 2002-02-01 | 2002-01-31 | 2001-01-31 | E. CHANELL SLAUGHTER |  | 0 | RECV'D LTR REQUESTING AN EXTENSION FOR ACM SUBMITTAL. APPROVED FOR 05/01/2002.
3432 | 158-010D(SL) |  | Reply Letter | Received | 2007-05-07 | 2007-05-07 | 2007-05-07 | Mary Lou Godbey |  | 0 | HMW response to EPD letter of 3/19/07. Satisfactorily addressed all concerns.
3433 | 158-010D(SL) |  | Corrective Action Plan | Approved | 2008-06-12 | 2008-06-12 | 2008-06-12 | Mary Lou Godbey |  | 0 | Letter to County advising of approval of CAP. Requested Minor Mod to incorporate CAP into permit.
4611 | 158-010D(SL) |  | Miscellaneous ACM Correspondence | Sent | 2012-09-28 | 2012-09-28 | 2012-09-28 | Jim Guentert |  | 0 | EPD letter requesting more information in response to 7/20/12 letter
2137 | 158-010D(SL) | SCH | Return to Compliance | Scheduled |  | 2030-12-30 |  | Carole Wintle |  | 0 | proposed in April 2005 ACM; MNA
2138 | 158-010D(SL) |  | Assessment of Corrective Measures Report | Approved | 2005-07-14 | 2005-07-14 | 2005-07-14 | Carole Wintle |  | 0 | approved in letter 7/14/05
597 | 158-010D(SL) | SCH | Assessment of Corrective Measures Work Plan | Submitted |  | 2002-04-16 | 2002-04-16 | E. CHANELL SLAUGHTER |  | 0 | RECV'D LTR REQUESTING A (3RD) EXTENTION FOR 05/30/2002
1466 | 158-010D(SL) | SCH | Miscellaneous ACM Correspondence | Sent |  | 2004-06-24 | 2006-06-24 | E. CHANELL SLAUGHTER |  | 0 | EPD SENT COMMENTS - 1) DELINEATION INCOMPLETE IN AREA I; 2) MAPS SHOULD BE UPDATED TO SHOW TOPO, WASTE LIMITS, ETC.; 3) ALTERNATE GWP ACCEPTABLE; 4) CORRECTIVE MEASURE COMPARISON REQUIRED; 5) AIR GRABS SHOULD BE ELABORATED UPON; 6) ENHANCED BIOREMEDIATION AT THE SPRING SHOULD BE ELABORATED UPON; 7) PUBLIC MEETING; 8) TIME TO RETURN TO COMPLIANCE AT POINT OF COMPLIANCE; 9) CONTIGENCIES REQUIRED; 10) CAP W/ MINOR MODIFICATION REQUIRED.
1467 | 158-010D(SL) | SCH | Interim Corrective Measures | Scheduled |  | 2004-09-30 |  | E. CHANELL SLAUGHTER |  | 0 | DUE - MNA MONITORING
1468 | 158-010D(SL) | SCH | Reply Letter | Received | 2004-08-31 | 2004-09-30 | 2004-08-27 | E. CHANELL SLAUGHTER |  | 0 | HMW SUBMITTED RESPONSE TO EPD'S ACM COMMENTS DATED 06/24/04.
1750 | 158-010D(SL) | SCH | Assessment of Corrective Measures Report | Extension Granted |  | 2005-05-01 |  | E. CHANELL SLAUGHTER |  | 0 | DUE(exten granted)
3457 | 158-010D(SL) |  | Corrective Action Plan | Approved | 2008-07-10 | 2008-07-10 | 2008-07-10 | Mary Lou Godbey |  | 0 | Approved for Minor Modification of permit
3493 | 158-010D(SL) |  | Corrective Action Remedy | Documented | 2008-08-28 | 2008-08-28 | 2007-05-07 | Mary Lou Godbey |  | 0 | Documentation for SVE system includes narrative and construction diagrams. Includes borings logs to determine if wells in waste, and includes a diagram of the skid flare unit.
2934 | 158-010D(SL) | OUT | Corrective Action Plan | Submitted | 2005-12-20 | 2005-12-20 | 2005-12-20 | Mary Lou Godbey |  | 0 | "Remedy Implementation Plan" (CAP) submitted by Hulsey McCormick & Wallace. Remedy = land use controls; final cover and SVE system; monitoring plan for MNA; performance evaluation for MNA; and contingency plan. Timing of implementation based upon start up of SVE system.
2935 | 158-010D(SL) | OUT | Corrective Action Plan | Reviewed | 2005-12-20 | 2006-01-30 | 2007-02-28 | Mary Lou Godbey |  | 0 | Remedy OK but need sentinel well downgradient of western pond. Need another milestone schedule.
2944 | 158-010D(SL) | OUT | Miscellaneous ACM Correspondence | Sent | 2007-03-19 | 2007-03-19 | 2007-03-19 | Mary Lou Godbey |  | 0 | Letter stating that remedy was generally acceptable but requested consideration of revisions, including additional sentry well between western pond and property boundary. Also want more concrete contingencies than just studying. Want revised report by May 7, 2007. New schedule and financial assurance.
4530 | 158-010D(SL) |  | Miscellaneous ACM Correspondence | Sent | 2012-05-22 | 2012-05-22 | 2012-05-22 | Jamarcus Terrell |  | 0 | Letter to county requesting several corrections be made to facility, including a complete and clear property boundary for the property on all future maps, limits of waste for the facility, adding all structures as they currently are at the facility, addressing the flare and how often it is ran (and if it continues to operate) based on a facility visit where the flare was down and it was unknown how long it was down, abandoning well GWC-15D, removing features from and adding them to the legend on the maps and submitting a minor mod to alter the monitoring schedule of sentry wells to Biennial sampling for 1,1-DCA, Cis-1,2-DCE, Xylenes, and annually for DCM.
3689 | 158-010D(SL) |  | Corrective Action Remedy | Scheduled |  | 2010-03-30 |  |  |  | 0 | Evaluation of Remedy (MNA) effectiveness is scheduled for March , 2010. Look for plume leaving property down gradient of pond.
4564 | 158-010D(SL) | SCH | Miscellaneous ACM Correspondence | Received | 2012-07-27 | 2012-07-31 | 2012-07-20 | Sarah Barr |  | 0 | Response to EPD's 5/22/12 letter received - under review. Includes a minor mod (see permitting tab).
4687 | 158-010D(SL) | SCH | Miscellaneous ACM Correspondence | Received | 2012-12-21 | 2012-12-21 | 2012-12-21 | Jim Guentert |  | 0 | Response letter and additional information in reagards to EPD's 9/28/12 letter
4688 | 158-010D(SL) | SCH | Miscellaneous ACM Correspondence | Sent | 2013-01-29 | 2013-01-29 | 2013-01-29 | Jim Guentert |  | 0 | EPD letter approving of change to Perfmance Monitoring Program